## Datový model - Struktura
Příloha č.6 Rámcové dohody
Smart metering elektroměry - Chammeleon
Datový model DLMS
  Identifikace zařízení, klientů
    Zařízení:
Seznam rozhraní, přes která může probíhat komunikace:
- remote vzdálený přístup (WAN/LAN)
- optical místní přístup přes optický port ELM
- serial (modem mode) sériové rozhraní RS485 v režimu oboustranné komunikace (např. s relébox nebo se DS plně interagující HEMS)
- serial (HAN mode) sériové rozhraní RS485 v režimu jednosměrné komunikace (např. home displej, HEMS v základním reaktivním režimu)
    Klienti:
Seznam klientů s přístupem k ELM (požadavkem na datovou výměnu):
- Management datová centrála, plná oprávnění pro správu infrastruktury
- Data Reading odečítač(externista) nebo vzdáleně odečítající datová centrála
- HAN zákazník na místním rozhraní
- Maintenance montér EGD (technik PDS při lokální údržbě)
- Certification AMS Cejchovna
- Public kdokoliv s limitně omezenými přístupovými právy
- Pre-established(relébox) publikace dat push (alarmy nebo HAN)
  Struktura listů v XLS dokumentu
    Object model:
Kompletní DLMS datový model ve struktuře sloupců:
- Object group (rozbalovací dílčí seznamy, název skupiny podbarven červeně) - OBIS Objekt (podbarveno žlutě) - Attribute Name (podbarveno modře)
- IC Class & Version
- OBIS code / Attribute Default Value
- Access rights [Get, Set, Action] dle typu komunikace / klienta
- Comments
    Display list:
Definice zobrazovaných/zobrazitelných položek, jejich názvů a přiřazení OBIS kódům:
- Name název položky např. Local Time
- ClassID třída např. 1
- OBIS úplný OBIS kód např. 1-0:0.9.1.255
- Attribute atribut např. 2
- Display Code zobrazovaný/zkrácený kód např. 0.9.1
- Display Format formát zobrazení např. hh:mm:ss
    Event definition:
Definice událostí ve struktuře:
- Code kód události např. 1
- Name pojmenování události např. Power down
- Description popis události např. Indicates a complete power down of the device (“last gasp”). Please note that this is related to the device and not necessarily to the network
a jejich přiřazení k jednotlivým typům logů:
- Mandatory (M) / Optional (O)
- Standard Event log
- Fraud Detection Log
- Disconnector Control Log
- Power Failure Event log
- Power Quality Event log
- Communication Event log
- Load Management Event log
    Interfaces:
Popis propojení typů akce (klientů) s jednotlivými komunikačními rozhraními:
- Port
- Association
- Authenticated encryption
- Use of receive frame counter

## Object model
# | Object / Attribute Name | Attribute Type | IC |  | OBIS code / Default Value | Access rights [Get, Set, Action], optional if in '( )' | [7 empty] | Comments
| Object / Attribute Name | Attribute Type | Class | Ver. | OBIS code / Default Value | Management (1) | Data Readout (2) | HAN (3) | Maintenance (4) | Certification (7) | Public (16) | Pre-established (102) | Certification
Abstract objects - Association & Security
| SAP Assignment |  | 17 | 0 | 0-0:41.0.0.255
1 | logical_name | octet_string[6] |  |  | "0000290000FF" | Get | Get | Get | Get | Get | Get | -- | Get
2 | SAP_assignment_list | asslist_type |  |  | {{1, *}} | Get | Get | Get | Get | Get | Get | -- | Get
1 | connect_logical_device |  |  |  |  | -- | -- | -- | -- | -- | -- | -- | --
| Current association |  | 15 | 3 | 0-0:40.0.0.255
1 | logical_name | octet_string[6] |  |  | "0000280000FF" | Get | Get | Get | Get | Get | Get | -- | Get
2 | object_list | object_list_type |  |  |  | Get | Get | Get | Get | Get | Get | -- | Get
3 | associated_partners_id | associated_partners_type |  |  |  | Get | Get | Get | Get | Get | Get | -- | Get
4 | application_context_name | application_context_name |  |  |  | Get | Get | Get | Get | Get | Get | -- | Get
5 | xDLMS_context_info | xDLMS_context_type |  |  |  | Get | Get | Get | Get | Get | Get | -- | Get
6 | authentication_mechanism_name | mechanism_name_structure |  |  |  | Get | Get | Get | Get | Get | Get | -- | Get
7 | secret | octet_string |  |  |  | -- | -- | -- | -- | -- | -- | -- | --
8 | association_status | enum |  |  |  | Get | Get | Get | Get | Get | Get | -- | Get
9 | security_setup_reference | octet_string[6] |  |  | "00002B0000FF" | Get | Get | Get | Get | Get | Get | -- | Get
10 | user_list | array (user_list_entry) |  |  |  | -- | -- | -- | -- | -- | -- | -- | --
11 | current_user | user_list_entry |  |  |  | -- | -- | -- | -- | -- | -- | -- | --
1 | reply_to_HLS_authentication |  |  |  |  | Action | Action | Action | Action | Action | -- | -- | Action
2 | change_HLS_secret |  |  |  |  | -- | -- | -- | -- | -- | -- | -- | --
3 | add_object |  |  |  |  | -- | -- | -- | -- | -- | -- | -- | --
4 | remove_object |  |  |  |  | -- | -- | -- | -- | -- | -- | -- | --
5 | add_user |  |  |  |  | -- | -- | -- | -- | -- | -- | -- | --
6 | remove_user |  |  |  |  | -- | -- | -- | -- | -- | -- | -- | --
| Association LN – Management Client |  | 15 |  | 0-0:40.0.1.255
1 | logical_name | octet_string[6] |  |  | "0000280001FF" | Get | -- | -- | -- | -- | -- | -- | Get
2 | object_list | object_list_type |  |  |  | Get | -- | -- | -- | -- | -- | -- | Get
3 | associated_partners_id | associated_partners_type |  |  | Management logical device (1) – Management Client (1) | Get | -- | -- | -- | -- | -- | -- | Get
4 | application_context_name | application_context_name |  |  | Logical_Name_Referencing_With_Ciphering ::= context_id(3) | Get | -- | -- | -- | -- | -- | -- | Get
5 | xDLMS_context_info | xDLMS_context_type |  |  |  | Get | -- | -- | -- | -- | -- | -- | Get
6 | authentication_mechanism_name | mechanism_name_structure |  |  | allowed range: HLS mechanism_id 5 (GMAC) HLS mechanism_id 6 (SHA-256) HLS mechanism_id 7 (ECDSA) | Get, Set | -- | -- | -- | -- | -- | -- | Get, Set
7 | secret | octet_string |  |  |  | Set | -- | -- | -- | -- | -- | -- | Set
8 | association_status | enum |  |  |  | Get | -- | -- | -- | -- | -- | -- | Get
9 | security_setup_reference | octet_string[6] |  |  | Default: Security Setup Management Association – Security Suite 1 (0-0:43.0.1.255) | Get, Set | -- | -- | -- | -- | -- | -- | Get, Set
1 | reply_to_HLS_authentication | octet_string |  |  |  | Action | -- | -- | -- | -- | -- | -- | Action
2 | change_HLS_secret | octet_string |  |  |  | Action | -- | -- | -- | -- | -- | -- | Action
3 | add_object | object_list_element |  |  |  | -- | -- | -- | -- | -- | -- | -- | --
4 | remove_object | object_list_element |  |  |  | -- | -- | -- | -- | -- | -- | -- | --
| Association LN – Data Readout Client |  | 15 |  | 0-0:40.0.2.255
1 | logical_name | octet_string[6] |  |  | "0000280002FF" | Get | Get | -- | -- | -- | -- | -- | Get
2 | object_list | object_list_type |  |  |  | Get | Get | -- | -- | -- | -- | -- | Get
3 | associated_partners_id | associated_partners_type |  |  | Management logical device (1) – Data Raeadout Client (2) | Get | Get | -- | -- | -- | -- | -- | Get
4 | application_context_name | application_context_name |  |  | Logical_Name_Referencing_With_Ciphering ::= context_id(3) | Get | Get | -- | -- | -- | -- | -- | Get
5 | xDLMS_context_info | xDLMS_context_type |  |  |  | Get | Get | -- | -- | -- | -- | -- | Get
6 | authentication_mechanism_name | mechanism_name_structure |  |  | allowed range: HLS mechanism_id 5 (GMAC) HLS mechanism_id 6 (SHA-256) HLS mechanism_id 7 (ECDSA) | Get, Set | Get | -- | -- | -- | -- | -- | Get, Set
7 | secret | octet_string |  |  |  | Set | Get | -- | -- | -- | -- | -- | Set
8 | association_status | enum |  |  |  | Get | Get | -- | -- | -- | -- | -- | Get
9 | security_setup_reference | octet_string[6] |  |  | Default: Security Setup Reading Association – Security Suite 1 (0-0:43.0.2.255) | Get, Set | Get | -- | -- | -- | -- | -- | Get, Set
1 | reply_to_HLS_authentication | octet_string |  |  |  | -- | Action | -- | -- | -- | -- | -- | --
2 | change_HLS_secret | octet_string |  |  |  | Action | -- | -- | -- | -- | -- | -- | Action
3 | add_object | object_list_element |  |  |  | -- | -- | -- | -- | -- | -- | -- | --
4 | remove_object | object_list_element |  |  |  | -- | -- | -- | -- | -- | -- | -- | --
| Association LN – HAN Client |  | 15 |  | 0-0:40.0.3.255
1 | logical_name | octet_string[6] |  |  | "0000280003FF" | Get | -- | Get | -- | -- | -- | -- | Get
2 | object_list | object_list_type |  |  |  | Get | -- | Get | -- | -- | -- | -- | Get
3 | associated_partners_id | associated_partners_type |  |  | Management logical device (1) – HAN Client (3) | Get | -- | Get | -- | -- | -- | -- | Get
4 | application_context_name | application_context_name |  |  | Logical_Name_Referencing_With_Ciphering ::= context_id(3) | Get | -- | Get | -- | -- | -- | -- | Get
5 | xDLMS_context_info | xDLMS_context_type |  |  |  | Get | -- | Get | -- | -- | -- | -- | Get
6 | authentication_mechanism_name | mechanism_name_structure |  |  | allowed range: HLS mechanism_id 5 (GMAC) HLS mechanism_id 6 (SHA-256) HLS mechanism_id 7 (ECDSA) | Get, Set | -- | Get | -- | -- | -- | -- | Get, Set
7 | secret | octet_string |  |  |  | Set | -- | Get | -- | -- | -- | -- | Set
8 | association_status | enum |  |  |  | Get | -- | Get | -- | -- | -- | -- | Get
9 | security_setup_reference | octet_string[6] |  |  | Default: Security Setup Reading Association – Security Suite 1 (0-0:43.0.3.255) | Get, Set | -- | Get | -- | -- | -- | -- | Get, Set
1 | reply_to_HLS_authentication | octet_string |  |  |  | -- | -- | Action | -- | -- | -- | -- | --
2 | change_HLS_secret | octet_string |  |  |  | Action | -- | -- | -- | -- | -- | -- | Action
3 | add_object | object_list_element |  |  |  | -- | -- | -- | -- | -- | -- | -- | --
4 | remove_object | object_list_element |  |  |  | -- | -- | -- | -- | -- | -- | -- | --
| Association LN – Maintenance Client |  | 15 |  | 0-0:40.0.4.255
1 | logical_name | octet_string[6] |  |  | 0000280004FF" | Get | -- | -- | Get | -- | -- | -- | Get
2 | object_list | object_list_type |  |  |  | Get | -- | -- | Get | -- | -- | -- | Get
3 | associated_partners_id | associated_partners_type |  |  | Management logical device (1) – Maintenance Client (4) | Get | -- | -- | Get | -- | -- | -- | Get
4 | application_context_name | application_context_name |  |  | Logical_Name_Referencing_With_Ciphering ::= context_id(3) | Get | -- | -- | Get | -- | -- | -- | Get
5 | xDLMS_context_info | xDLMS_context_type |  |  |  | Get | -- | -- | Get | -- | -- | -- | Get
6 | authentication_mechanism_name | mechanism_name_structure |  |  | allowed range: HLS mechanism_id 5 (GMAC) HLS mechanism_id 6 (SHA-256) HLS mechanism_id 7 (ECDSA) | Get, Set | -- | -- | Get | -- | -- | -- | Get, Set
7 | secret | octet_string |  |  |  | Set | -- | -- | Get | -- | -- | -- | Set
8 | association_status | enum |  |  |  | Get | -- | -- | Get | -- | -- | -- | Get
9 | security_setup_reference | octet_string[6] |  |  | Default: Security Setup Reading Association – Security Suite 1 (0-0:43.0.4.255) | Get, Set | -- | -- | Get | -- | -- | -- | Get, Set
1 | reply_to_HLS_authentication | octet_string |  |  |  | -- | -- | -- | Action | -- | -- | -- | --
2 | change_HLS_secret | octet_string |  |  |  | Action | -- | -- | -- | -- | -- | -- | Action
3 | add_object | object_list_element |  |  |  | -- | -- | -- | -- | -- | -- | -- | --
4 | remove_object | object_list_element |  |  |  | -- | -- | -- | -- | -- | -- | -- | --
| Association LN – Public Client |  | 15 |  | 0-0:40.0.5.255
1 | logical_name | octet_string[6] |  |  | "0000280005FF" | Get | -- | Get | -- | -- | Get | -- | Get
2 | object_list | object_list_type |  |  |  | Get | -- | Get | -- | -- | Get | -- | Get
3 | associated_partners_id | associated_partners_type |  |  | Management logical device (1) – Public Client (16) | Get | -- | Get | -- | -- | Get | -- | Get
4 | application_context_name | application_context_name |  |  | Logical_Name_Referencing_No_Ciphering ::= context_id(1) | Get | -- | Get | -- | -- | Get | -- | Get
5 | xDLMS_context_info | xDLMS_context_type |  |  |  | Get | -- | Get | -- | -- | Get | -- | Get
6 | authentication_mechanism_name | mechanism_name_structure |  |  | allowed range: lowest level security mechanism_id 0 | Get, Set | -- | Get | -- | -- | Get | -- | Get, Set
7 | secret | octet_string |  |  |  | Set | -- | Get | -- | -- | Get | -- | Set
8 | association_status | enum |  |  |  | Get | -- | Get | -- | -- | Get | -- | Get
9 | security_setup_reference | octet_string[6] |  |  |  | Get, Set | -- | Get | -- | -- | Get | -- | Get, Set
1 | reply_to_HLS_authentication | octet_string |  |  |  | -- | -- | Action | -- | -- | Action | -- | --
2 | change_HLS_secret | octet_string |  |  |  | Action | -- | -- | -- | -- | -- | -- | Action
3 | add_object | object_list_element |  |  |  | -- | -- | -- | -- | -- | -- | -- | --
4 | remove_object | object_list_element |  |  |  | -- | -- | -- | -- | -- | -- | -- | --
| Association LN – Certification Client |  | 15 |  | 0-0:40.0.6.255
1 | logical_name | octet_string[6] |  |  | "0000280006FF" | Get | -- | -- | -- | -- | -- | -- | Get
2 | object_list | object_list_type |  |  |  | Get | -- | -- | -- | -- | -- | -- | Get
3 | associated_partners_id | associated_partners_type |  |  | Management logical device (1) – Certification client | Get | -- | -- | -- | -- | -- | -- | Get
4 | application_context_name | application_context_name |  |  | Logical_Name_Referencing_With_Ciphering ::= context_id(3) | Get | -- | -- | -- | -- | -- | -- | Get
5 | xDLMS_context_info | xDLMS_context_type |  |  |  | Get | -- | -- | -- | -- | -- | -- | Get
6 | authentication_mechanism_name | mechanism_name_structure |  |  | allowed range: HLS mechanism_id 5 (GMAC) HLS mechanism_id 6 (SHA-256) HLS mechanism_id 7 (ECDSA) | Get, Set | -- | -- | -- | -- | -- | -- | Get, Set
7 | secret | octet_string |  |  |  | Set | -- | -- | -- | -- | -- | -- | Set
8 | association_status | enum |  |  |  | Get | -- | -- | -- | -- | -- | -- | Get
9 | security_setup_reference | octet_string[6] |  |  | Default: Security Setup Certification Association – Security Suite 1 (0-0:43.0.1.255) | Get, Set | -- | -- | -- | -- | -- | -- | Get, Set
1 | reply_to_HLS_authentication | octet_string |  |  |  | Action | -- | -- | -- | -- | -- | -- | Action
2 | change_HLS_secret | octet_string |  |  |  | Action | -- | -- | -- | -- | -- | -- | Action
3 | add_object | object_list_element |  |  |  | -- | -- | -- | -- | -- | -- | -- | --
4 | remove_object | object_list_element |  |  |  | -- | -- | -- | -- | -- | -- | -- | --
| Current Security setup |  | 64 | 1 | 0-0:43.0.0.255
1 | logical_name | octet_string[6] |  |  | "00002B0000FF" | Get | Get | Get | Get | Get | -- | -- | Get
2 | security_policy | enum |  |  |  | Get, Set | Get | Get | Get | Get | -- | -- | Get, Set
3 | security_suite | enum |  |  | 0 | Get, Set | Get | Get | Get | Get | -- | -- | Get, Set
4 | client_system_title | octet_string[8] |  |  |  | Get | Get | Get | Get | Get | -- | -- | Get
5 | server_system_title | octet_string[8] |  |  |  | Get | Get | Get | Get | Get | -- | -- | Get
6 | certificates | array(certificate_info) |  |  |  | Get | Get | Get | Get | Get | -- | -- | Get
1 | security_activate | enum |  |  |  | Action | -- | -- | -- | -- | -- | -- | Action
2 | key_transfer | key_transfer |  |  |  | Action | -- | -- | -- | -- | -- | -- | Action
3 | key_argeement | key_agreement |  |  |  | Action | -- | -- | -- | -- | -- | -- | Action
4 | generate_key_pair | enum |  |  |  | Action | -- | -- | -- | -- | -- | -- | Action
5 | generate_certificate_request | enum |  |  |  | Action | -- | -- | -- | -- | -- | -- | Action
6 | import_certificate | octet_string |  |  |  | Action | -- | -- | -- | -- | -- | -- | Action
7 | export_certificate | certificate_identification |  |  |  | Action | -- | -- | -- | -- | -- | -- | Action
8 | remove_certificate | certificate_identification |  |  |  | Action | -- | -- | -- | -- | -- | -- | Action
| Security Setup Management Association – Security Suite 1 |  | 64 | 1 | 0-0:43.0.1.255
1 | logical_name | octet_string[6] |  |  | "00002B0001FF" | Get | -- | -- | -- | -- | -- | -- | Get
2 | security_policy | enum |  |  | Secure value = 0x6C | Get | -- | -- | -- | -- | -- | -- | Get
3 | security_suite | enum |  |  | (1) - AES-GCM-128, ECDSA P-256, ECDH P-256, SHA-256, V.44, AES-128 | Get | -- | -- | -- | -- | -- | -- | Get
4 | client_system_title | octet_string[8] |  |  |  | Get | -- | -- | -- | -- | -- | -- | Get
5 | server_system_title | octet_string[8] |  |  |  | Get | -- | -- | -- | -- | -- | -- | Get
6 | certificates | array_of_certificate_info |  |  |  | Get | -- | -- | -- | -- | -- | -- | Get
1 | security_activate | enum |  |  |  | Action | -- | -- | -- | -- | -- | -- | Action
2 | global_key_transfer | Array_of_key_data |  |  | allowed range: (0) – global unicast encryption key (2) – authentication key | Action | -- | -- | -- | -- | -- | -- | Action
3 | global_key_agreement | Array_of_key_data |  |  | allowed range: (0) – global unicast encryption key (2) – authentication key | Action | -- | -- | -- | -- | -- | -- | Action
4 | generate_key_pair | enum |  |  |  | Action | -- | -- | -- | -- | -- | -- | Action
5 | generate_certificate_request | enum |  |  |  | Action | -- | -- | -- | -- | -- | -- | Action
6 | import_certificate | octet_string |  |  |  | Action | -- | -- | -- | -- | -- | -- | Action
7 | export_certificate | certificate_identification |  |  |  | Action | -- | -- | -- | -- | -- | -- | Action
8 | remove_certificate | certificate_identification |  |  |  | Action | -- | -- | -- | -- | -- | -- | Action
| Security Setup Management Association – Security Suite 2 |  | 64 | 1 | 0-1:43.0.1.255
1 | logical_name | octet_string[6] |  |  | "00012B0001FF" | Get | -- | -- | -- | -- | -- | -- | Get
2 | security_policy | enum |  |  | Secure value = 0x6C | Get | -- | -- | -- | -- | -- | -- | Get
3 | security_suite | enum |  |  | (2) - AES-GCM-256, ECDSA P-384, ECDH P-384, SHA-384, V.44, AES-256 | Get | -- | -- | -- | -- | -- | -- | Get
4 | client_system_title | octet_string[8] |  |  |  | Get | -- | -- | -- | -- | -- | -- | Get
5 | server_system_title | octet_string[8] |  |  |  | Get | -- | -- | -- | -- | -- | -- | Get
6 | certificates | array_of_certificate_info |  |  |  | Get | -- | -- | -- | -- | -- | -- | Get
1 | security_activate | enum |  |  |  | Action | -- | -- | -- | -- | -- | -- | Action
2 | global_key_transfer | Array_of_key_data |  |  | allowed range: (0) – global unicast encryption key (2) – authentication key | Action | -- | -- | -- | -- | -- | -- | Action
3 | global_key_agreement | Array_of_key_data |  |  | allowed range: (0) – global unicast encryption key (2) – authentication key | Action | -- | -- | -- | -- | -- | -- | Action
4 | generate_key_pair | enum |  |  |  | Action | -- | -- | -- | -- | -- | -- | Action
5 | generate_certificate_request | enum |  |  |  | Action | -- | -- | -- | -- | -- | -- | Action
6 | import_certificate | octet_string |  |  |  | Action | -- | -- | -- | -- | -- | -- | Action
7 | export_certificate | certificate_identification |  |  |  | Action | -- | -- | -- | -- | -- | -- | Action
8 | remove_certificate | certificate_identification |  |  |  | Action | -- | -- | -- | -- | -- | -- | Action
| Security setup Data Readout Client - Security Suite 1 |  | 64 | 1 | 0-0:43.0.2.255
1 | logical_name | octet_string[6] |  |  | "00002B0002FF" | Get | Get | -- | -- | -- | -- | -- | Get
2 | security_policy | enum |  |  | 0x6C | Get, Set | Get | -- | -- | -- | Get | -- | Get, Set
3 | security_suite | enum |  |  | (1) - AES-GCM-128, ECDSA P-256, ECDH P-256, SHA-256, V.44, AES-128 | Get, Set | Get | -- | -- | -- | -- | -- | Get, Set
4 | client_system_title | octet_string[8] |  |  |  | Get | Get | -- | -- | -- | -- | -- | Get
5 | server_system_title | octet_string[8] |  |  |  | Get | Get | -- | -- | -- | -- | -- | Get
6 | certificates | array(certificate_info) |  |  |  | Get | Get | -- | -- | -- | -- | -- | Get
1 | security_activate | enum |  |  |  | Action | -- | -- | -- | -- | -- | -- | Action
2 | global_key_transfer | key_data |  |  | allowed range: (0) – global unicast encryption key (2) – authentication key | Action | -- | -- | -- | -- | -- | -- | Action
3 | key_argeement | key_agreement |  |  | allowed range: (0) – global unicast encryption key (2) – authentication key | Action | -- | -- | -- | -- | -- | -- | Action
4 | generate_key_pair | enum |  |  |  | Action | -- | -- | -- | -- | -- | -- | Action
5 | generate_certificate_request | enum |  |  |  | Action | -- | -- | -- | -- | -- | -- | Action
6 | import_certificate | octet_string |  |  |  | Action | -- | -- | -- | -- | -- | -- | Action
7 | export_certificate |  |  |  |  | Action | -- | -- | -- | -- | -- | -- | Action
8 | remove_certificate |  |  |  |  | Action | -- | -- | -- | -- | -- | -- | Action
| Security setup Data Readout Client - Security Suite 2 |  | 64 | 1 | 0-1:43.0.2.255
1 | logical_name | octet_string[6] |  |  | "00012B0002FF" | Get | Get | -- | -- | -- | -- | -- | Get
2 | security_policy | enum |  |  | 0x6C | Get, Set | Get | -- | -- | -- | Get | -- | Get, Set
3 | security_suite | enum |  |  | (2) - AES-GCM-256, ECDSA P-384, ECDH P-384, SHA-384, V.44, AES-256 | Get, Set | Get | -- | -- | -- | -- | -- | Get, Set
4 | client_system_title | octet_string[8] |  |  |  | Get | Get | -- | -- | -- | -- | -- | Get
5 | server_system_title | octet_string[8] |  |  |  | Get | Get | -- | -- | -- | -- | -- | Get
6 | certificates | array(certificate_info) |  |  |  | Get | Get | -- | -- | -- | -- | -- | Get
1 | security_activate | enum |  |  |  | Action | -- | -- | -- | -- | -- | -- | Action
2 | global_key_transfer | key_data |  |  | allowed range: (0) – global unicast encryption key (2) – authentication key | Action | -- | -- | -- | -- | -- | -- | Action
3 | key_argeement | key_agreement |  |  | allowed range: (0) – global unicast encryption key (2) – authentication key | Action | -- | -- | -- | -- | -- | -- | Action
4 | generate_key_pair | enum |  |  |  | Action | -- | -- | -- | -- | -- | -- | Action
5 | generate_certificate_request | enum |  |  |  | Action | -- | -- | -- | -- | -- | -- | Action
6 | import_certificate | octet_string |  |  |  | Action | -- | -- | -- | -- | -- | -- | Action
7 | export_certificate |  |  |  |  | Action | -- | -- | -- | -- | -- | -- | Action
8 | remove_certificate |  |  |  |  | Action | -- | -- | -- | -- | -- | -- | Action
| Security Setup HAN Association – Security Suite 1 |  | 64 | 1 | 0-0:43.0.3.255
1 | logical_name | octet_string[6] |  |  | "00002B0003FF" | Get | -- | Get | -- | -- | -- | -- | Get
2 | security_policy | enum |  |  | 0x6C | Get, Set | -- | Get | -- | -- | Get | -- | Get, Set
3 | security_suite | enum |  |  | (1) - AES-GCM-128, ECDSA P-256, ECDH P-256, SHA-256, V.44, AES-128 | Get, Set | -- | Get | -- | -- | -- | -- | Get, Set
4 | client_system_title | octet_string[8] |  |  |  | Get | -- | Get | -- | -- | -- | -- | Get
5 | server_system_title | octet_string[8] |  |  |  | Get | -- | Get | -- | -- | -- | -- | Get
6 | certificates | array(certificate_info) |  |  |  | Get | -- | Get | -- | -- | -- | -- | Get
1 | security_activate | enum |  |  |  | Action | -- | -- | -- | -- | -- | -- | Action
2 | global_key_transfer | key_data |  |  | allowed range: (0) – global unicast encryption key (2) – authentication key | Action | -- | -- | -- | -- | -- | -- | Action
3 | key_argeement | key_agreement |  |  | allowed range: (0) – global unicast encryption key (2) – authentication key | Action | -- | -- | -- | -- | -- | -- | Action
4 | generate_key_pair | enum |  |  |  | Action | -- | -- | -- | -- | -- | -- | Action
5 | generate_certificate_request | enum |  |  |  | Action | -- | -- | -- | -- | -- | -- | Action
6 | import_certificate | octet_string |  |  |  | Action | -- | -- | -- | -- | -- | -- | Action
7 | export_certificate |  |  |  |  | Action | -- | -- | -- | -- | -- | -- | Action
8 | remove_certificate |  |  |  |  | Action | -- | -- | -- | -- | -- | -- | Action
| Security Setup HAN Association – Security Suite 2 |  | 64 | 1 | 0-1:43.0.3.255
1 | logical_name | octet_string[6] |  |  | "00012B0003FF" | Get | -- | Get | -- | -- | -- | -- | Get
2 | security_policy | enum |  |  | 0x6C | Get, Set | -- | Get | -- | -- | Get | -- | Get, Set
3 | security_suite | enum |  |  | (2) - AES-GCM-256, ECDSA P-384, ECDH P-384, SHA-384, V.44, AES-256 | Get, Set | -- | Get | -- | -- | -- | -- | Get, Set
4 | client_system_title | octet_string[8] |  |  |  | Get | -- | Get | -- | -- | -- | -- | Get
5 | server_system_title | octet_string[8] |  |  |  | Get | -- | Get | -- | -- | -- | -- | Get
6 | certificates | array(certificate_info) |  |  |  | Get | -- | Get | -- | -- | -- | -- | Get
1 | security_activate | enum |  |  |  | Action | -- | -- | -- | -- | -- | -- | Action
2 | global_key_transfer | key_data |  |  | allowed range: (0) – global unicast encryption key (2) – authentication key | Action | -- | -- | -- | -- | -- | -- | Action
3 | key_argeement | key_agreement |  |  | allowed range: (0) – global unicast encryption key (2) – authentication key | Action | -- | -- | -- | -- | -- | -- | Action
4 | generate_key_pair | enum |  |  |  | Action | -- | -- | -- | -- | -- | -- | Action
5 | generate_certificate_request | enum |  |  |  | Action | -- | -- | -- | -- | -- | -- | Action
6 | import_certificate | octet_string |  |  |  | Action | -- | -- | -- | -- | -- | -- | Action
7 | export_certificate |  |  |  |  | Action | -- | -- | -- | -- | -- | -- | Action
8 | remove_certificate |  |  |  |  | Action | -- | -- | -- | -- | -- | -- | Action
| Security Setup Maintenance Association – Security Suite 1 |  | 64 | 1 | 0-0:43.0.4.255
1 | logical_name | octet_string[6] |  |  | "00002B0004FF" | Get | -- | -- | Get | -- | -- | -- | Get
2 | security_policy | enum |  |  | 0x6C | Get, Set | -- | -- | Get | -- | Get | -- | Get, Set
3 | security_suite | enum |  |  | (1) - AES-GCM-128, ECDSA P-256, ECDH P-256, SHA-256, V.44, AES-128 | Get, Set | -- | -- | Get | -- | -- | -- | Get, Set
4 | client_system_title | octet_string[8] |  |  |  | Get | -- | -- | Get | -- | -- | -- | Get
5 | server_system_title | octet_string[8] |  |  |  | Get | -- | -- | Get | -- | -- | -- | Get
6 | certificates | array(certificate_info) |  |  |  | Get | -- | -- | Get | -- | -- | -- | Get
1 | security_activate | enum |  |  |  | Action | -- | -- | -- | -- | -- | -- | Action
2 | global_key_transfer | key_data |  |  | allowed range: (0) – global unicast encryption key (2) – authentication key | Action | -- | -- | -- | -- | -- | -- | Action
3 | key_argeement | key_agreement |  |  | allowed range: (0) – global unicast encryption key (2) – authentication key | Action | -- | -- | -- | -- | -- | -- | Action
4 | generate_key_pair | enum |  |  |  | Action | -- | -- | -- | -- | -- | -- | Action
5 | generate_certificate_request | enum |  |  |  | Action | -- | -- | -- | -- | -- | -- | Action
6 | import_certificate | octet_string |  |  |  | Action | -- | -- | -- | -- | -- | -- | Action
7 | export_certificate |  |  |  |  | Action | -- | -- | -- | -- | -- | -- | Action
8 | remove_certificate |  |  |  |  | Action | -- | -- | -- | -- | -- | -- | Action
| Security Setup Maintenance Association – Security Suite 2 |  | 64 | 1 | 0-1:43.0.4.255
1 | logical_name | octet_string[6] |  |  | "00012B0003FF" | Get | -- | -- | Get | -- | -- | -- | Get
2 | security_policy | enum |  |  | 0x6C | Get, Set | -- | -- | Get | -- | Get | -- | Get, Set
3 | security_suite | enum |  |  | (2) - AES-GCM-256, ECDSA P-384, ECDH P-384, SHA-384, V.44, AES-256 | Get, Set | -- | -- | Get | -- | -- | -- | Get, Set
4 | client_system_title | octet_string[8] |  |  |  | Get | -- | -- | Get | -- | -- | -- | Get
5 | server_system_title | octet_string[8] |  |  |  | Get | -- | -- | Get | -- | -- | -- | Get
6 | certificates | array(certificate_info) |  |  |  | Get | -- | -- | Get | -- | -- | -- | Get
1 | security_activate | enum |  |  |  | Action | -- | -- | -- | -- | -- | -- | Action
2 | global_key_transfer | key_data |  |  | allowed range: (0) – global unicast encryption key (2) – authentication key | Action | -- | -- | -- | -- | -- | -- | Action
3 | key_argeement | key_agreement |  |  | allowed range: (0) – global unicast encryption key (2) – authentication key | Action | -- | -- | -- | -- | -- | -- | Action
4 | generate_key_pair | enum |  |  |  | Action | -- | -- | -- | -- | -- | -- | Action
5 | generate_certificate_request | enum |  |  |  | Action | -- | -- | -- | -- | -- | -- | Action
6 | import_certificate | octet_string |  |  |  | Action | -- | -- | -- | -- | -- | -- | Action
7 | export_certificate |  |  |  |  | Action | -- | -- | -- | -- | -- | -- | Action
8 | remove_certificate |  |  |  |  | Action | -- | -- | -- | -- | -- | -- | Action
| Security Setup Certification – Security Suite 1 |  | 64 | 1 | 0-0:43.0.6.255
1 | logical_name | octet_string[6] |  |  | "00002B0006FF" | Get | -- | -- | -- | -- | -- | -- | Get
2 | security_policy | enum |  |  | Secure value = 0x6C | Get | -- | -- | -- | -- | -- | -- | Get
3 | security_suite | enum |  |  | (1) - AES-GCM-128, ECDSA P-256, ECDH P-256, SHA-256, V.44, AES-128 | Get | -- | -- | -- | -- | -- | -- | Get
4 | client_system_title | octet_string[8] |  |  |  | Get | -- | -- | -- | -- | -- | -- | Get
5 | server_system_title | octet_string[8] |  |  |  | Get | -- | -- | -- | -- | -- | -- | Get
6 | certificates | array_of_certificate_info |  |  |  | Get | -- | -- | -- | -- | -- | -- | Get
1 | security_activate | enum |  |  |  | Action | -- | -- | -- | -- | -- | -- | Action
2 | global_key_transfer | Array_of_key_data |  |  | allowed range: (0) – global unicast encryption key (2) – authentication key | Action | -- | -- | -- | -- | -- | -- | Action
3 | global_key_agreement | Array_of_key_data |  |  | allowed range: (0) – global unicast encryption key (2) – authentication key | Action | -- | -- | -- | -- | -- | -- | Action
4 | generate_key_pair | enum |  |  |  | Action | -- | -- | -- | -- | -- | -- | Action
5 | generate_certificate_request | enum |  |  |  | Action | -- | -- | -- | -- | -- | -- | Action
6 | import_certificate | octet_string |  |  |  | Action | -- | -- | -- | -- | -- | -- | Action
7 | export_certificate | certificate_identification |  |  |  | Action | -- | -- | -- | -- | -- | -- | Action
8 | remove_certificate | certificate_identification |  |  |  | Action | -- | -- | -- | -- | -- | -- | Action
| Security Setup Certification – Security Suite 2 |  | 64 | 1 | 0-1:43.0.6.255
1 | logical_name | octet_string[6] |  |  | "00012B0006FF" | Get | -- | -- | -- | -- | -- | -- | Get
2 | security_policy | enum |  |  | Secure value = 0x6C | Get | -- | -- | -- | -- | -- | -- | Get
3 | security_suite | enum |  |  | (2) - AES-GCM-256, ECDSA P-384, ECDH P-384, SHA-384, V.44, AES-256 | Get | -- | -- | -- | -- | -- | -- | Get
4 | client_system_title | octet_string[8] |  |  |  | Get | -- | -- | -- | -- | -- | -- | Get
5 | server_system_title | octet_string[8] |  |  |  | Get | -- | -- | -- | -- | -- | -- | Get
6 | certificates | array_of_certificate_info |  |  |  | Get | -- | -- | -- | -- | -- | -- | Get
1 | security_activate | enum |  |  |  | Action | -- | -- | -- | -- | -- | -- | Action
2 | global_key_transfer | Array_of_key_data |  |  | allowed range: (0) – global unicast encryption key (2) – authentication key | Action | -- | -- | -- | -- | -- | -- | Action
3 | global_key_agreement | Array_of_key_data |  |  | allowed range: (0) – global unicast encryption key (2) – authentication key | Action | -- | -- | -- | -- | -- | -- | Action
4 | generate_key_pair | enum |  |  |  | Action | -- | -- | -- | -- | -- | -- | Action
5 | generate_certificate_request | enum |  |  |  | Action | -- | -- | -- | -- | -- | -- | Action
6 | import_certificate | octet_string |  |  |  | Action | -- | -- | -- | -- | -- | -- | Action
7 | export_certificate | certificate_identification |  |  |  | Action | -- | -- | -- | -- | -- | -- | Action
8 | remove_certificate | certificate_identification |  |  |  | Action | -- | -- | -- | -- | -- | -- | Action
| Receive Frame Counter - unicast Key – Management Client |  | 1 |  | 0-0:43.1.1.255
1 | logical_name | octet_string[6] |  |  | "00002B0101FF" | Get | -- | -- | -- |  | Get | -- | Get
2 | value | double_long_unsigned |  |  |  | Get | -- | -- | -- |  | Get | -- | Get
| Receive Frame Counter - unicast Key – Data Readout Client |  | 1 |  | 0-0:43.1.2.255
1 | logical_name | octet_string[6] |  |  | "00002B0102FF" | Get | Get | -- | -- |  | Get | -- | Get
2 | value | double_long_unsigned |  |  |  | Get | Get | -- | -- |  | Get | -- | Get
| Receive Frame Counter - unicast Key – HAN Client |  | 1 |  | 0-0:43.1.3.255
1 | logical_name | octet_string[6] |  |  | "00002B0103FF" | Get | -- | Get | -- |  | Get | -- | Get
2 | value | double_long_unsigned |  |  |  | Get | -- | Get | -- |  | Get | -- | Get
| Receive Frame Counter - unicast Key – Maintenance Client |  | 1 |  | 0-0:43.1.4.255 | [8 empty] | identifikátory bez vazby na konkrétní nastavení - pouze označení pro obsluhu - méně dat pro vyčtení
1 | logical_name | octet_string[6] |  |  | "00002B0104FF" | Get | -- | -- | Get |  | -- | -- | Get
2 | value | double_long_unsigned |  |  |  | Get | -- | -- | Get |  | -- | -- | Get
| COSEM Data Protection |  | 1 |  | 0-0:43.2.0.255
1 | logical_name | octet_string[6] |  |  | "00002B0200FF" | Get | Get | -- | Get |  | -- | -- | Get
2 | protection_buffer | octet_string |  |  |  | Get | Get | -- | Get |  | -- | -- | Get
3 | protection_object_list | array |  |  | Default value: {{7,1-0:99.1.0.255,2,0xA002,0}, {7,1-1:99.1.0.255,2,0xA002,0}, {7,1-0:99.2.0.255,2,0xA002,0}, {7,0-0:98.1.0.255,2,0xA00C,0}, {7,0-0:98.2.0.255,2,0xA002,0}, {7,0-0:99.98.0.255,2,0xA001,0}, {7,0-0:99.98.1.255,2,0xA001,0}, {7,0-0:99.98.2.255,2,0xA001,0}, {7,0-0:99.98.3.255,2,0xA001,0}, {7,0-0:99.98.4.255,2,0xA001,0}, {7,0-0:99.98.5.255,2,0xA001,0}, {7,0-0:99.98.6.255,2,0xA001,0}} | Get, Set | Get | -- | Get |  | -- | -- | Get, Set
4 | protection_parameters_get | array |  |  |  | Get | Get | -- | Get |  | -- | -- | Get
5 | protection_parameters_set | array |  |  |  | Get | Get | -- | Get |  | -- | -- | Get
6 | required_protection | enum |  |  |  | Get | Get | -- | Get |  | -- | -- | Get
1 | get_protected_attributes(data) |  |  |  |  | Action | -- | -- | -- |  | -- | -- | Action
2 | set_protected_attributes(data) |  |  |  |  | Action | -- | -- | -- |  | -- | -- | Action
3 | invoke_protected_method(data) |  |  |  |  | Action | -- | -- | -- |  | -- | -- | Action
Abstract objects - ID's & Control information
| COSEM logical device name |  | 1 | 0 | 0-0:42.0.0.255 | [8 empty] | Výchozí TOU
1 | logical_name | octet_string[6] |  |  | "00002A0000FF" | Get | Get | Get | Get | Get | Get | -- | Get
2 | value | octet_string[16] |  |  |  | Get | Get | Get | Get | Get | Get | -- | Get
| Device ID 1, bar code |  | 1 | 0 | 0-0:96.1.0.255
1 | logical_name | octet_string[6] |  |  | "0000600100FF" | Get | Get | Get | Get | Get | Get | Get | Get
2 | value | octet_string[16] |  |  | 16-digit barcode including meter serial number assigned by the producer | Get | Get | Get | Get | Get | Get | Get | Get
| Device ID 2, serial number |  | 1 | 0 | 0-0:96.1.1.255
1 | logical_name | octet_string[6] |  |  | "0000600101FF" | Get | Get | Get | Get | Get | Get | Get | Get
2 | value | octet_string[10] |  |  | Meter serial number assigned by the producer | Get | Get | Get | Get | Get | Get | Get | Get
| Device ID 3, type, model, year |  | 1 | 0 | 0-0:96.1.2.255
1 | logical_name | octet_string[6] |  |  | "0000600102FF" | Get | Get | Get | Get | Get | Get | Get | Get
2 | value | octet_string[8] |  |  | Manuf_code[1] + Model_code[3] + Manuf_year[4] | Get | Get | Get | Get | Get | Get | Get | Get
| Device ID 4, tariff id |  | 1 | 0 | 0-0:96.1.3.255
1 | logical_name | octet_string[6] |  |  | "0000600103FF" | Get | Get | Get | Get | Get | Get | Get | Get
2 | value | octet_string[0..16] |  |  | Tariff ID[3]. Format is “ACDxy”, where: • xy are digits: ”25”, “26”, “27”, “35”, “45”, "56"; Format is “ADxy”, where: • xy are digits: "57", "61"; Format is “ACxy”, where: • xy are digits: "46"; Format is “A1T” | Get, Set | Get | Get | Get, Set | Get | Get | Get | Get, Set
| Device ID 5, display conf. |  | 1 | 0 | 0-0:96.1.4.255
1 | logical_name | octet_string[6] |  |  | "0000600104FF" | Get | Get | Get | Get | Get | Get | Get | Get | Clock deviation evaluation and synchronization is expected during most planed communication sessions.
2 | value | octet_string[0..16] |  |  | Display configuration ID[8] | Get, Set | Get | Get | Get, Set | Get | Get | Get | Get, Set
| Device ID 6, limiter conf. |  | 1 | 0 | 0-0:96.1.5.255
1 | logical_name | octet_string[6] |  |  | "0000600105FF" | Get | Get | Get | Get | Get | Get | Get | Get
2 | value | octet_string[0..16] |  |  | Load limiter configuration ID[8] | Get, Set | Get | Get | Get, Set | Get | Get | Get | Get, Set
| Device ID 7, hdo group |  | 1 | 0 | 0-0:96.1.6.255
1 | logical_name | octet_string[6] |  |  | "0000600106FF" | Get | Get | Get | Get | Get | Get | Get | Get
2 | value | octet_string[0..16] |  |  | HDO_GROUP ID[8]. Format is “ROOSSSVV” where: • R – region • OO – node area • SSS – tariff (rate) • VV – the version of the switching plan | Get, Set | Get | Get | Get, Set | Get | Get | Get | Get, Set
| Device ID 8, id tou |  | 1 | 0 | 0-0:96.1.7.255
1 | logical_name | octet_string[6] |  |  | "0000600107FF" | Get | Get | Get | Get | Get | Get | Get | Get
2 | value | octet_string[0..16] |  |  | ID TOU | Get, Set | Get | Get | Get, Set | Get | Get | Get | Get, Set
Abstract objects - Time related issues
| Clock |  | 1 | 0 | 0-0:1.0.0.255
1 | logical_name | octet_string[6] |  |  | "0000010000FF" | Get | Get | Get | Get | Get | Get | Get | Get
2 | time | octet_string[12] |  |  |  | Get, Set | Get, Set | Get, Set | Get, Set | Get, Set | Get | Get | Get, Set
3 | time_zone | long |  |  | -60 (UTC+1) | Get, Set | Get | Get, Set | Get | Get, Set | -- | -- | Get, Set
4 | status | unsigned |  |  |  | Get | Get | Get | Get | Get | -- | -- | Get
5 | daylights_savings_begin | octet_string[12] |  |  | 0xFFFF03FE0702000000800000 | Get, Set | Get | Get, Set | Get | Get, Set | -- | -- | Get, Set
6 | daylights_savings_end | octet_string[12] |  |  | 0xFFFF0AFE0703000000800080 | Get, Set | Get | Get, Set | Get | Get, Set | -- | -- | Get, Set
7 | daylights_savings_deviation | integer |  |  | 60 | Get, Set | Get | Get, Set | Get | Get, Set | -- | -- | Get, Set
8 | daylights_savings_enabled | boolean |  |  | 1 (DST enabled) | Get, Set | Get, Set | Get, Set | Get, Set | Get, Set | -- | -- | Get, Set
9 | clock_base | enum |  |  | 1 (internal crystal) | Get | Get | Get | Get | Get | -- | -- | Get
| Local Time |  | 1 | 0 | 1-0:0.9.1.255
1 | logical_name | octet_string[6] |  |  | "0100000901FF" | Get | Get | Get | Get | Get | -- | -- | Get
2 | value | octet_string[4] |  |  |  | Get | Get | Get | Get | Get | -- | -- | Get
| Local Date |  | 1 | 0 | 1-0:0.9.2.255
1 | logical_name | octet_string[6] |  |  | "0100000902FF" | Get | Get | Get | Get | Get | -- | -- | Get
2 | value | octet_string[5] |  |  |  | Get | Get | Get | Get | Get | -- | -- | Get
| Clock Time Shift Limit |  | 3 | 0 | 1-0:0.9.11.255
1 | logical_name | octet_string[6] |  |  | "010000090BFF" | Get | Get | Get | Get | Get | -- | -- | Get
2 | value | unsigned |  |  | 60 | Get, Set | Get, Set | Get, Set | Get, Set | Get, Set | -- | -- | Get, Set
3 | scaler_unit | scal_unit_type |  |  | {0,7} | Get | Get | Get | Get | Get | -- | -- | Get
1 | reset |  |  |  |  | -- | -- | -- | -- | -- | -- | -- | --
| Clock Time Shift Invalid Limit |  | 3 | 0 | 1-1:94.10.1.255
1 | logical_name | octet_string[6] |  |  | "01015E0A01FF" | Get | Get | -- | Get | Get | -- | -- | Get
2 | value | unsigned |  |  | 600 | Get, Set | Get | -- | Get | Get, Set | -- | -- | Get, Set
3 | scaler_unit | scal_unit_type |  |  | {0,7} | Get | Get | -- | Get | Get | -- | -- | Get
1 | reset |  |  |  |  | -- | -- | -- | -- | -- | -- | -- | --
x has to be set same as in OBIS code
| Rate Activity Calendar |  | 20 | 0 | 0-0:13.0.0.255
1 | logical_name | octet_string[6] |  |  | "00000D0000FF" | Get | Get | -- | Get | -- | -- | -- | Get
2 | calendar_name_active | octet_string[8] |  |  | rate id | Get | Get | -- | Get | -- | -- | -- | Get
3 | season_profile_active | season_profile_list[12] |  |  | Minimum of 12 seasons | Get | Get | -- | Get | -- | -- | -- | Get
4 | week_profile_table_active | week_profile_list[12] |  |  | Minimum of 12 week profiles | Get | Get | -- | Get | -- | -- | -- | Get
5 | day_profile_table_active | day_profile_list[24] |  |  | Minimum of 2 day profiles per season (weekday, weekend). Minimum 24 switching times per day supported, four possible tariffs (“T1”, “T2”, “T3”, “T4”) supported. Script selector: • 0-0:10.0.100.255: Rate script table | Get | Get | -- | Get | -- | -- | -- | Get
6 | calendar_name_passive | octet_string[8] |  |  |  | Get, Set | Get | -- | Get, Set | -- | -- | -- | Get, Set
7 | season_profile_passive | season_profile_list[12] |  |  |  | Get, Set | Get | -- | Get, Set | -- | -- | -- | Get, Set
8 | week_profile_table_passive | week_profile_list[12] |  |  |  | Get, Set | Get | -- | Get, Set | -- | -- | -- | Get, Set
9 | day_profile_table_passive | day_profile_list[24] |  |  |  | Get, Set | Get | -- | Get, Set | -- | -- | -- | Get, Set
10 | activate_passive_calendar_time | octet_string[12] |  |  |  | Get, Set | Get | -- | Get, Set | -- | -- | -- | Get, Set
1 | activate_passive_calendar | integer |  |  | Unless overwritten, shows the last date of calendar activation. Calendar activation should not produce an end of billing | Action | -- | -- | Action | -- | -- | -- | Action
| Relay Activity Calendar |  | 20 | 0 | 0-0:13.0.x.255 x=1 for relay 1 calendar x=2 for relay 2 calendar x=3 for relay 3 calendar x=4 for relay 4 calendar x=5 for relay 5 calendar x=6 for relay 6 calendar | [8 empty] | minimum of 50 entries Default: empty array
1 | logical_name | octet_string[6] |  |  | "00000D000xFF" | Get | Get | -- | Get | -- | -- | -- | Get
2 | calendar_name_active | octet_string[8] |  |  | relay id | Get | Get | -- | Get | -- | -- | -- | Get
3 | season_profile_active | season_profile_list[12] |  |  | Minimum of 12 seasons | Get | Get | -- | Get | -- | -- | -- | Get
4 | week_profile_table_active | week_profile_list[12] |  |  | Minimum of 12 week profiles | Get | Get | -- | Get | -- | -- | -- | Get | minimum of 50 entries Default: empty array
5 | day_profile_table_active | day_profile_list[24] |  |  | Minimum of 2 day profiles per season (weekday, weekend). Minimum 24 switching times per day supported, two possible states (“OFF”, “ON”) supported. Script selector: • 0-0:10.0.101.255: Load management relay 1 script table • 0-0:10.0.102.255: Load management relay 2 script table • 0-0:10.0.103.255: Load management relay 3 script table • 0-0:10.0.104.255: Load management relay 4 script table • 0-0:10.0.105.255: Load management relay 5 script table • 0-0:10.0.106.255: Load management relay 6 script table | Get | Get | -- | Get | -- | -- | -- | Get
6 | calendar_name_passive | octet_string[8] |  |  |  | Get, Set | Get | -- | Get, Set | -- | -- | -- | Get, Set
7 | season_profile_passive | season_profile_list[12] |  |  |  | Get, Set | Get | -- | Get, Set | -- | -- | -- | Get, Set
8 | week_profile_table_passive | week_profile_list[12] |  |  |  | Get, Set | Get | -- | Get, Set | -- | -- | -- | Get, Set
9 | day_profile_table_passive | day_profile_list[24] |  |  |  | Get, Set | Get | -- | Get, Set | -- | -- | -- | Get, Set
10 | activate_passive_calendar_time | octet_string[12] |  |  |  | Get, Set | Get | -- | Get, Set | -- | -- | -- | Get, Set
1 | activate_passive_calendar | integer |  |  | Unless overwritten, shows the last date of calendar activation. Calendar activation should not produce an end of billing | Action | -- | -- | Action | -- | -- | -- | Action
| Active Special Days Table |  | 11 | 0 | 0-0:11.0.0.255
1 | logical_name | octet_string[6] |  |  | "00000B0000FF" | Get | Get | -- | Get | -- | -- | -- | Get
2 | entries | array[0..50..*] |  |  |  | Get, Set | Get | -- | Get, Set | -- | -- | -- | Get, Set
| Passive Special Days Table |  | 11 | 0 | 0-0:11.0.1.255
1 | logical_name | octet_string[6] |  |  | "00000B0001FF" | Get | Get | -- | Get | -- | -- | -- | Get
2 | entries | array[0..50..*] |  |  |  | Get, Set | Get | -- | Get, Set | -- | -- | -- | Get, Set
| Register activation - Energy |  | 6 | 0 | 0-0:14.0.1.255
1 | logical_name | octet_string[6] |  |  | "00000E0001FF" | Get | Get | -- | Get | -- | -- | -- | Get
2 | register_assignment | array[24..*] |  |  | • Id 1: {3, 1-0:1.8.1.255} • Id 2: {3, 1-0:1.8.2.255} • Id 3: {3, 1-0:1.8.3.255} • Id 4: {3, 1-0:1.8.4.255} • Id 5: {3, 1-0:2.8.1.255} (optional) • Id 6: {3, 1-0:2.8.2.255} (optional) • Id 7: {3, 1-0:2.8.3.255} (optional) • Id 8: {3, 1-0:2.8.4.255} (optional) • Id 9: {3, 1-0:3.8.1.255} (optional) • Id 10: {3, 1-0:3.8.2.255} (optional) • Id 11: {3, 1-0:3.8.3.255} (optional) • Id 12: {3, 1-0:3.8.4.255} (optional) • Id 13: {3, 1-0:4.8.1.255} (optional) • Id 14: {3, 1-0:4.8.2.255} (optional) • Id 15: {3, 1-0:4.8.3.255} (optional) • Id 16: {3, 1-0:4.8.4.255} (optional) • Id 17: {3, 1-0:5.8.1.255} (optional) • Id 18: {3, 1-0:5.8.2.255} (optional) • Id 19: {3, 1-0:5.8.3.255} (optional) • Id 20: {3, 1-0:5.8.4.255} (optional) • Id 21: {3, 1-0:6.8.1.255} (optional) • Id 22: {3, 1-0:6.8.2.255} (optional) • Id 23: {3, 1-0:6.8.3.255} (optional) • Id 24: {3, 1-0:6.8.4.255} (optional) • Id 25: {3, 1-0:7.8.1.255} (optional) • Id 26: {3, 1-0:7.8.2.255} (optional) • Id 27: {3, 1-0:7.8.3.255} (optional) • Id 28: {3, 1-0:7.8.4.255} (optional) • Id 29: {3, 1-0:8.8.1.255} (optional) • Id 30: {3, 1-0:8.8.2.255} (optional) • Id 31: {3, 1-0:8.8.3.255} (optional) • Id 32: {3, 1-0:8.8.4.255} (optional) • Id 33: {3, 1-0:9.8.1.255} (optional) • Id 34: {3, 1-0:9.8.2.255} (optional) • Id 35: {3, 1-0:9.8.3.255} (optional) • Id 36: {3, 1-0:9.8.4.255} (optional) • Id 37: {3, 1-0:1.9.1.255} • Id 38: {3, 1-0:1.9.2.255} • Id 39: {3, 1-0:1.9.3.255} • Id 40: {3, 1-0:1.9.4.255} • Id 41: {3, 1-0:2.9.1.255} (optional) • Id 42: {3, 1-0:2.9.2.255} (optional) • Id 43: {3, 1-0:2.9.3.255} (optional) • Id 44: {3, 1-0:2.9.4.255} (optional) • Id 45: {3, 1-0:3.9.1.255} (optional) • Id 46: {3, 1-0:3.9.2.255} (optional) • Id 47: {3, 1-0:3.9.3.255} (optional) • Id 48: {3, 1-0:3.9.4.255} (optional) • Id 49: {3, 1-0:4.9.1.255} (optional) • Id 50: {3, 1-0:4.9.2.255} (optional) • Id 51: {3, 1-0:4.9.3.255} (optional) • Id 52: {3, 1-0:4.9.4.255} (optional) • Id 53: {3, 1-0:5.9.1.255} (optional) • Id 54: {3, 1-0:5.9.2.255} (optional) • Id 55: {3, 1-0:5.9.3.255} (optional) • Id 56: {3, 1-0:5.9.4.255} (optional) • Id 57: {3, 1-0:6.9.1.255} (optional) • Id 58: {3, 1-0:6.9.2.255} (optional) • Id 59: {3, 1-0:6.9.3.255} (optional) • Id 60: {3, 1-0:6.9.4.255} (optional) • Id 61: {3, 1-0:7.9.1.255} (optional) • Id 62: {3, 1-0:7.9.2.255} (optional) • Id 63: {3, 1-0:7.9.3.255} (optional) • Id 64: {3, 1-0:7.9.4.255} (optional) • Id 65: {3, 1-0:8.9.1.255} (optional) • Id 66: {3, 1-0:8.9.2.255} (optional) • Id 67: {3, 1-0:8.9.3.255} (optional) • Id 68: {3, 1-0:8.9.4.255} (optional) • Id 69: {3, 1-0:9.9.1.255} (optional) • Id 70: {3, 1-0:9.9.2.255} (optional) • Id 71: {3, 1-0:9.9.3.255} (optional) • Id 72: {3, 1-0:9.9.4.255} (optional) | Get | Get | -- | Get | -- | -- | -- | Get
3 | mask_list | array[0..*] |  |  | • “T1”: Id 1, 5, 9, 13, 17, 21, 25, 29, 33, 37, 41, 45, 49, 53, 57, 61, 65, 69 • “T2”: Id 2, 6, 10, 14, 18, 22, 26, 30, 34, 38, 42, 46, 50, 54, 58, 62, 66, 70 • “T3”: Id 3, 7, 11, 15, 19, 23, 27, 31, 35, 39, 43, 47, 51, 55, 59, 63, 67, 71 • “T4”: Id 4, 8, 12, 16, 20, 24, 28, 32, 36, 40, 44, 48, 52, 56, 60, 64, 68, 72 | Get, Set | Get | -- | Get, Set | -- | -- | -- | Get, Set
4 | active_mask | octet_string[0..8] |  |  |  | Get | Get | -- | Get | -- | -- | -- | Get
| Register activation - Maximum Demand |  | 6 | 0 | 0-0:14.0.2.255
1 | logical_name | octet_string[6] |  |  | "00000E0002FF" | Get | Get | -- | Get | -- | -- | -- | Get | Note: Relays 1,2,4 are for consumtion Relay 3 is for generation relé 1,2 vždy spotřeba relé 3-6 kombinace spotřeba nebo dodávka
2 | register_assignment | array[24..*](register_assignment_item) |  |  | • Id 1: {3, 1-0:1.6.1.255} • Id 2: {3, 1-0:1.6.2.255} • Id 3: {3, 1-0:1.6.3.255} • Id 4: {3, 1-0:1.6.4.255} • Id 5: {3, 1-0:2.6.1.255} (optional) • Id 6: {3, 1-0:2.6.2.255} (optional) • Id 7: {3, 1-0:2.6.3.255} (optional) • Id 8: {3, 1-0:2.6.4.255} (optional) • Id 9: {3, 1-0:3.6.1.255} (optional) • Id 10: {3, 1-0:3.6.2.255} (optional) • Id 11: {3, 1-0:3.6.3.255} (optional) • Id 12: {3, 1-0:3.6.4.255} (optional) • Id 13: {3, 1-0:4.6.1.255} (optional) • Id 14: {3, 1-0:4.6.2.255} (optional) • Id 15: {3, 1-0:4.6.3.255} (optional) • Id 16: {3, 1-0:4.6.4.255} (optional) • Id 17: {3, 1-0:5.6.1.255} (optional) • Id 18: {3, 1-0:5.6.2.255} (optional) • Id 19: {3, 1-0:5.6.3.255} (optional) • Id 20: {3, 1-0:5.6.4.255} (optional) • Id 21: {3, 1-0:6.6.1.255} (optional) • Id 22: {3, 1-0:6.6.2.255} (optional) • Id 23: {3, 1-0:6.6.3.255} (optional) • Id 24: {3, 1-0:6.6.4.255} (optional) • Id 25: {3, 1-0:7.6.1.255} (optional) • Id 26: {3, 1-0:7.6.2.255} (optional) • Id 27: {3, 1-0:7.6.3.255} (optional) • Id 28: {3, 1-0:7.6.4.255} (optional) • Id 29: {3, 1-0:8.6.1.255} (optional) • Id 30: {3, 1-0:8.6.2.255} (optional) • Id 31: {3, 1-0:8.6.3.255} (optional) • Id 32: {3, 1-0:8.6.4.255} (optional) • Id 33: {3, 1-0:9.6.1.255} (optional) • Id 34: {3, 1-0:9.6.2.255} (optional) • Id 35: {3, 1-0:9.6.3.255} (optional) • Id 36: {3, 1-0:9.6.4.255} (optional) | Get | Get | -- | Get | -- | -- | -- | Get
3 | mask_list | array[0..*] |  |  | • “T1”: Id 1, 5, 9, 13, 17, 21, 25, 29, 33 • “T2”: Id 2, 6, 10, 14, 18, 22, 26, 30, 34 • “T3”: Id 3, 7, 11, 15, 19, 23, 27, 31, 35 • “T4”: Id 4, 8, 12, 16, 20, 24, 28, 32, 36 | Get, Set | Get | -- | Get, Set | -- | -- | -- | Get, Set
4 | active_mask | octet_string[0..8] |  |  |  | Get | Get | -- | Get | -- | -- | -- | Get
| Tariffication script table |  | 9 | 0 | 0-0:10.0.100.255
1 | logical_name | octet_string[6] |  |  | "00000A0064FF" | Get | Get | -- | Get | -- | -- | -- | Get
2 | scripts | scripts |  |  | • {{1,{1,6,0-0:14.0.1.255,4,0x5431 (“T1”)}, {1,6,0-0:14.0.2.255,4,0x5431 (“T1”)}} • {2,{1,6,0-0:14.0.1.255,4,0x5432 (“T2”)}, {1,6,0-0:14.0.2.255,4,0x5432 (“T2”)}} • {3,{1,6,0-0:14.0.1.255,4,0x5433 (“T3”)}, {1,6,0-0:14.0.2.255,4,0x5433 (“T3”)}} • {4,{1,6,0-0:14.0.1.255,4,0x5434 (“T4”)}, {1,6,0-0:14.0.2.255,4,0x5434 (“T4”)}}} | Get, Set | Get | -- | Get, Set | -- | -- | -- | Get, Set
1 | execute | long_unsigned |  |  |  | -- | -- | -- | -- | -- | -- | -- | -- | Note: relé 1,2 vždy spotřeba relé 3-6 kombinace spotřeba nebo dodávka
| Load script table |  | 9 | 0 | 0-0:10.0.10x.255 x=1 for relay 1 x=2 for relay 2 x=3 for relay 3 x=4 for relay 4 x=5 for relay 5 x=6 for relay 6
1 | logical_name | octet_string[6] |  |  | "00000A0064FF" | Get | Get | -- | Get | -- | -- | -- | Get
2 | scripts | scripts |  |  | {{1,{2,70,0-x:96.3.10.255,1,0}}, {2,{2,70,0-x:96.3.10.255,2,0}} | Get, Set | Get | -- | Get | -- | -- | -- | Get, Set
1 | execute | long_unsigned |  |  |  | -- | -- | -- | -- | -- | -- | -- | --
| Load Management – Relay Control |  | 70 | 0 | 0-x:96.3.10.255, where: x=1 for relay 1 x=2 for relay 2 x=3 for relay 3 x=4 for relay 4 x=5 for relay 5 x=6 for relay 6 x=5 for all consumption relays (1, 2, 4)
1 | logical_name | octet_string[6] |  |  | "000x60030AFF" | Get | Get | Get | Get | -- | -- | -- | Get
2 | ouput_state | boolean |  |  | Only for supported internal relays TRUE = connected FALSE = disconnected | Get | Get | Get | Get | -- | -- | -- | Get
3 | control_state | enum |  |  | Only for supported internal relays (0) = Disconnected (1) = Connected (0) Emergency. The relay control object is always in 'disconnected' state (1) Normal. The relay control object is managed by the Load Management Script Table (always in 'connected' state, for relay 3), or by remote_disconnect (b) and remote_connect (a) methods | Get | Get | Get | Get | -- | -- | -- | Get | Note: relé 1,2 vždy spotřeba relé 3-6 kombinace spotřeba nebo dodávka
4 | control_mode | enum |  |  |  | Get, Set | Get | Get | Get, Set | -- | -- | -- | Get, Set
1 | remote_disconnect | integer |  |  | Script to disconnect relays must take into consideration following possible scenarios: relay internal to meter, and relay external to meter (over RS-485) | Action |  | Action | Action |  |  |  | Action
2 | remote_connect | integer |  |  | Script to connect relays must take into consideration following possible scenarios: relay internal to meter, and relay external to meter (over RS-485) | Action |  | Action | Action |  |  |  | Action
| Load Management - Relay Control Scheduler |  | 22 | 0 | 0-x:15.0.3.255, where: x=1 for relay 1 x=2 for relay 2 x=3 for relay 3 x=4 for relay 4 x=5 for relay 5 x=6 for relay 6
1 | logical_name | octet_string[6] |  |  | "000x0F0003FF" | Get | Get | -- | Get | -- | -- | -- | Get
2 | executed_script | executed_script_type |  |  | Script for unblocking of relays (return to normal operation of relay control, control_mode = 1) | Get | Get | -- | Get | -- | -- | -- | Get
3 | type | enum |  |  | 1 | Get | Get | -- | Get | -- | -- | -- | Get
4 | execution_time | execution_time_list[1] |  |  |  | Get, Set | Get | -- | Get, Set | -- | -- | -- | Get, Set | Monthly
| Currently active energy tariff |  | 1 | 0 | 0-0:96.14.0.255
1 | logical_name | octet_string[6] |  |  | "0000600E00FF" | Get | Get | Get | Get | Get | -- | -- | Get
2 | value | octet_string[0..8] |  |  | Contains the “mask name” of the currently active mask of the Register Activation – Energy object. Possible values: “T1”, “T2”, “T3”, “T4”. | Get | Get | Get | Get | Get | -- | -- | Get
Monthly
| Currently active relay status |  | 1 | 0 | 0-0:96.14.x.255 x=1 for relay 1 x=2 for relay 2 x=3 for relay 3 x=4 for relay 4 x=5 for relay 5 x=6 for relay 6
1 | logical_name | octet_string[6] |  |  | "0000600E0xFF" | Get | Get | Get | Get | Get | -- | -- | Get
2 | value | octet_string[0..8] |  |  | Contains the status of each relay. Possible values: “OFF”, “ON” | Get | Get | Get | Get | Get | -- | -- | Get
| Last calendar activation date |  | 1 | 0 | 0-0:96.2.2.255
1 | logical_name | octet_string[6] |  |  | "0000600202FF" | Get | Get | -- | Get | Get | -- | -- | Get | Ad-hoc closing period
2 | value | octet_string[0..12] |  |  |  | Get | Get | -- | Get | Get | -- | -- | Get
Abstract objects - Billing period reset
| Predefined Scripts - MDI reset / end of billing period |  | 9 | 0 | 0-0:10.0.1.255
1 | logical_name | octet_string[6] |  |  | "00000A0001FF" | Get | Get | -- | Get | Get | -- | -- | Get
2 | scripts | scripts |  |  | {{1,{2,7,0-0:98.1.0.255,1,0}}, {2,{2,7,0-0:98.2.0.255,1,0}}}} | Get | Get | -- | Get | Get | -- | -- | Get
1 | execute | long_unsigned |  |  | 1 | Action | -- | -- |  | Action | -- | -- | Action
| End of billing period 1 scheduler |  | 22 | 0 | 0-0:15.0.0.255
1 | logical_name | octet_string[6] |  |  | "00000F0000FF" | Get | Get | -- | Get | -- | -- | -- | Get
2 | executed_script | script22 |  |  | {0-0:10.0.1.255,1} | Get | Get | -- | Get | -- | -- | -- | Get
3 | type | enum |  |  | 1 | Get | Get | -- | Get | -- | -- | -- | Get
4 | execution_time | array[0..1](execution_time_date) |  |  | {{"00000000", "FFFFFF01FF"}} | Get, Set | Get | -- | Get | -- | -- | -- | Get, Set
| Ad-hoc End of billing period 1 scheduler |  | 22 | 0 | 0-0:15.1.0.255
1 | logical_name | octet_string[6] |  |  | "00000F0100FF" | Get | -- | -- | Get | -- | -- | -- | Get
2 | executed_script | script22 |  |  | {0-0:10.0.1.255,1} | Get | -- | -- | Get | -- | -- | -- | Get
3 | type | enum |  |  | 1 | Get | -- | -- | Get | -- | -- | -- | Get | Daily
4 | execution_time | array[0..1](execution_time_date) |  |  | {} | Get, Set | -- | -- | Get | -- | -- | -- | Get, Set
| Data of billing period 1 |  | 7 | 1 | 0-0:98.1.0.255
1 | logical_name | octet_string[6] |  |  | "0000620100FF" | Get | Get | -- | Get | Get | -- | -- | Get
2 | buffer | array |  |  |  | Get | Get | -- | Get | Get | -- | -- | Get
3 | capture_objects | array[1..64](capture_object_definition) |  |  | Any energy, demand, or power quality register can be configured to be included as captured objects. Up to 64 values can be selected from the list of possible registers. Default values are: • Clock: {8, 0-0:1.0.0.255, 2} • Active energy export (-A): {3, 1-0:2.8.0.255, 2} • Active energy import (+A) rate 1: {3, 1-0:1.8.1.255, 2} • Active energy import (+A) rate 2: {3, 1-0:1.8.2.255, 2} • Active energy import (+A) rate 3: {3, 1-0:1.8.3.255, 2} • Active energy import (+A) rate 4: {3, 1-0:1.8.4.255, 2} • Maximum Demand Register-Active energy import (+A): {4, 1-0:1.6.0.255, 2,5} • Maximum Demand Register-Active energy export (-A): {4, 1-0:2.6.0.255, 2,5} | Get | Get | -- | Get | Get | -- | -- | Get
4 | capture_period | double_long_unsigned |  |  | 0 | Get | Get | -- | Get | Get | -- | -- | Get
5 | sort_method | enum |  |  | 1 | Get | Get | -- | Get | Get | -- | -- | Get
6 | sort_object | capture_object_definition |  |  | {*,*-*:*.*.*.*,*,*} | Get | Get | -- | Get | Get | -- | -- | Get
7 | entries_in_use | double_long_unsigned |  |  |  | Get | Get | -- | Get | Get | -- | -- | Get
8 | profile_entries | double_long_unsigned |  |  | [15..*] | Get | Get | -- | Get | Get | -- | -- | Get
1 | reset | integer |  |  |  | -- | -- | -- | -- | -- | -- | -- | -- | Daily
2 | capture |  |  |  |  | -- | -- | -- | -- | -- | -- | -- | --
| Data of billing period 2 |  | 7 | 1 | 0-0:98.2.0.255
1 | logical_name | octet_string[6] |  |  | "0000620200FF" | Get | Get | -- | Get | Get | -- | -- | Get
2 | buffer | array |  |  |  | Get | Get | -- | Get | Get | -- | -- | Get
3 | capture_objects | array[2..64](capture_object_definition) |  |  | Any energy, demand, or power quality register, together with a number of abstract registers (TOU_ID, Device IDs, DLMS Firmware version, Power limiter value, Disconnect status, and Error Object), can be configured to be included as captured objects. Up to 64 values can be selected from the list of possible registers. Default values are: • Clock: {8, 0-0:1.0.0.255, 2} • Active energy import (+A): {3, 1-0:1.8.0.255, 2} • Active energy export (-A): {3, 1-0:2.8.0.255, 2} • Active energy import (+A) rate 1: {3, 1-0:1.8.1.255, 2} • Active energy import (+A) rate 2: {3, 1-0:1.8.2.255, 2} • Active energy import (+A) rate 3: {3, 1-0:1.8.3.255, 2} • Active energy import (+A) rate 4: {3, 1-0:1.8.4.255, 2} • TOU_ID: {20, 0-0:13.0.0.255, 2} • Device ID 1: {1, 0-0:96.1.0.255, 2} • Device ID 2: {1, 0-0:96.1.1.255, 2} • Device ID 3: {1, 0-0:96.1.2.255, 2} • Device ID 4: {1, 0-0:96.1.3.255, 2} • Device ID 5: {1, 0-0:96.1.4.255, 2} • Device ID 6: {1, 0-0:96.1.5.255, 2} • Device ID 7: {1, 0-0:96.1.6.255, 2} • Device ID 8: {1, 0-0:96.1.7.255, 2} • DLMS Firmware identifier: {1, 0-0:0.2.0.255, 2} • Power limiter value: {71, 0-0:17.0.0.255, 3} • Disconnect status: {70, 0-0:96.3.10.255, 3} • Error Object: {1, 0-0:97.97.0.255, 2} | Get | Get | -- | Get | Get | -- | -- | Get | Daily
4 | capture_period | double_long_unsigned |  |  | 0 | Get | Get | -- | Get | Get | -- | -- | Get
5 | sort_method | enum |  |  | 1 | Get | Get | -- | Get | Get | -- | -- | Get
6 | sort_object | capture_object_definition |  |  | {*,*-*:*.*.*.*,*,*} | Get | Get | -- | Get | Get | -- | -- | Get
7 | entries_in_use | double_long_unsigned |  |  |  | Get | Get | -- | Get | Get | -- | -- | Get
8 | profile_entries | double_long_unsigned |  |  | 63 | Get | Get | -- | Get | Get | -- | -- | Get
1 | reset | integer |  |  |  | -- | -- | -- | -- | -- | -- | -- | --
2 | capture |  |  |  |  | -- | -- | -- | -- | -- | -- | -- | --
| End of billing period 2 scheduler |  | 22 | 0 | 0-1:15.0.0.255
1 | logical_name | octet_string[6] |  |  | "00010F0000FF" | Get | Get | -- | Get | -- | -- | -- | Get
2 | executed_script | script22 |  |  | {0-0:10.0.1.255,2} | Get | Get | -- | Get | -- | -- | -- | Get
3 | type | enum |  |  | 1 | Get | Get | -- | Get | -- | -- | -- | Get | Monthly
4 | execution_time | array[0..1](execution_time_date) |  |  | {{0x00000000,0xFFFFFFFF}} | Get, Set | Get | -- | Get | -- | -- | -- | Get, Set
| Current Data of Billing |  | 7 | 1 | 0-0:21.0.1.255
1 | logical_name | octet_string[6] |  |  | "0000150001FF" | Get | Get | -- | Get | Get | -- | -- | Get | Monthly
2 | buffer | array |  |  |  | Get | Get | -- | Get | Get | -- | -- | Get
3 | capture_objects | array[2..64](capture_object_definition) |  |  | Any energy, demand, or power quality register, together with a number of abstract registers (TOU_ID, Device IDs, DLMS Firmware version, Power limiter value, Disconnect status, and Error Object), can be configured to be included as captured objects. Up to 64 values can be selected from the list of possible registers. Default values are: • Clock: {8, 0-0:1.0.0.255, 2} • Active energy import (+A): {3, 1-0:1.8.0.255, 2} • Active energy export (-A): {3, 1-0:2.8.0.255, 2} • Active energy import (+A) rate 1: {3, 1-0:1.8.1.255, 2} • Active energy import (+A) rate 2: {3, 1-0:1.8.2.255, 2} • Active energy import (+A) rate 3: {3, 1-0:1.8.3.255, 2} • Active energy import (+A) rate 4: {3, 1-0:1.8.4.255, 2} • TOU_ID: {20, 0-0:13.0.0.255, 2} • Device ID 1: {1, 0-0:96.1.0.255, 2} • Device ID 2: {1, 0-0:96.1.1.255, 2} • Device ID 3: {1, 0-0:96.1.2.255, 2} • Device ID 4: {1, 0-0:96.1.3.255, 2} • Device ID 5: {1, 0-0:96.1.4.255, 2} • Device ID 6: {1, 0-0:96.1.5.255, 2} • Device ID 7: {1, 0-0:96.1.6.255, 2} • Device ID 8: {1, 0-0:96.1.7.255, 2} • DLMS Firmware identifier: {1, 0-0:0.2.0.255, 2} • Power limiter value: {71, 0-0:17.0.0.255, 3} • Disconnect status: {70, 0-0:96.3.10.255, 3} • Error Object: {1, 0-0:97.97.0.255, 2} | Get | Get | -- | Get | Get | -- | -- | Get
4 | capture_period | double_long_unsigned |  |  | 0 | Get | Get | -- | Get | Get | -- | -- | Get
5 | sort_method | enum |  |  | 1 | Get | Get | -- | Get | Get | -- | -- | Get
6 | sort_object | capture_object_definition |  |  | {*,*-*:*.*.*.*,*,*} | Get | Get | -- | Get | Get | -- | -- | Get
7 | entries_in_use | double_long_unsigned |  |  |  | Get | Get | -- | Get | Get | -- | -- | Get
8 | profile_entries | double_long_unsigned |  |  | 1 | Get | Get | -- | Get | Get | -- | -- | Get
1 | reset | integer |  |  |  | -- | -- | -- | -- | -- | -- | -- | --
2 | capture |  |  |  |  | -- | -- | -- | -- | -- | -- | -- | --
| Number of Billing Period 1 (Monthly) |  | 1 | 0 | 0-0:0.1.0.255
1 | logical_name | octet_string[6] |  |  | "0000000100FF" | Get | Get | -- | Get | -- | -- | -- | Get
2 | value | long_unsigned |  |  |  | Get | Get | -- | Get | -- | -- | -- | Get | The following restrictions on the disconnector scripts assure conformity with DLMS UA 1000-1 Ed. 14.0
| Date of most recent Billing Period 1 (Monthly) |  | 1 | 0 | 0-0:0.1.2.255
1 | logical_name | octet_string[6] |  |  | "0000000102FF" | Get | Get | -- | Get | -- | -- | -- | Get
2 | value | octet_string |  |  | date_time | Get | Get | -- | Get | -- | -- | -- | Get
Abstract objects - Disconnector, Load mgmt, Supervision
| Disconnect control scheduler |  | 22 | 0 | 0-0:15.0.1.255
1 | logical_name | octet_string[6] |  |  | "00000F0001FF" | Get | -- | -- | Get | -- | -- | -- | Get
2 | executed_script | script22 |  |  | {0-0:10.0.106.255, 2} | Get, Set | -- | -- | Get, Set | -- | -- | -- | Get, Set
3 | type | enum |  |  | 1 | Get | -- | -- | Get | -- | -- | -- | Get
4 | execution_time | array[0..1](execution_time_date) |  |  |  | Get, Set | -- | -- | Get, Set | -- | -- | -- | Get, Set
| Disconnector script table |  | 9 | 0 | 0-0:10.0.106.255
1 | logical_name | octet_string[6] |  |  | "00000A006AFF" | Get | -- | -- | Get | -- | -- | -- | Get
2 | scripts | script |  |  | SET control_state to “Ready_for_reconnection (2)”: {1,{1,70,0-0:96.3.10.255,3,2}}} SET control_state to “Connected (1)”: {2,{1,70,0-0:96.3.10.255,3,1}}} Execute method “remote_disconnect(0)”: {3,{2,70,0-0:96.3.10.255,1,0}}} Execute method “remote_reconnect(0)”: {4,{2,70,0-0:96.3.10.255,2,0}}} | Get | -- | -- | Get | -- | -- | -- | Get
1 | execute | long_unsigned |  |  |  | Action | -- | -- | Action | -- | -- | -- | Action
| Disconnect control |  | 70 | 0 | 0-0:96.3.10.255
1 | logical_name | octet_string[6] |  |  | "000060030AFF" | Get | Get | -- | Get | -- | -- | -- | Get
2 | output_state | boolean |  |  | TRUE = connected FALSE = disconnected | Get | Get | -- | Get | -- | -- | -- | Get
3 | control_state | enum |  |  | (0) = Disconnected (1) = Connected (2) = Ready for reconnection | Get | Get | -- | Get | -- | -- | -- | Get
4 | control_mode | enum |  |  | 4 | Get, Set | Get | -- | Get | -- | -- | -- | Get, Set
1 | remote_disconnect | integer |  |  | 0 | Action | -- | -- | Action | -- | -- | -- | Action
2 | remote_connect | integer |  |  | 0 | Action | -- | -- | Action | -- | -- | -- | Action
Object refer to the minimum amount of time that the Circuit Breaker (CB) must be opened while the meter breaker is open due to a local disconnect caused by overpower, before the meter breaker will automatically close by local reconnection. A value of zerowill disable this functionality.
| Limiter |  | 71 | 0 | 0-0:17.0.0.255
1 | logical_name | octet_string[6] |  |  | "0000110000FF" | Get | Get | -- | Get | -- | -- | -- | Get
2 | monitored_value | value_definition |  |  | {3, 1-0:1.7.0.255, 2} | Get, Set | Get | -- | Get, Set | -- | -- | -- | Get, Set
3 | threshold_active | threshold |  |  |  | Get | Get | -- | Get | -- | -- | -- | Get
4 | threshold_normal | threshold |  |  |  | Get, Set | Get | -- | Get, Set | -- | -- | -- | Get, Set | Object refer to the maximum amount of time that the Circuit Breaker (CB) must be opened while the meter breaker is open due to a local disconnect caused by overpower, before the meter breaker will automatically close by local reconnection. A value of zerowill disable this functionality.
5 | treshold_emergency | threshold |  |  |  | Get, Set | Get | -- | Get, Set | -- | -- | -- | Get, Set
6 | min_over_threshold_duration | double_long_unsigned |  |  | 30 | Get, Set | Get | -- | Get, Set | -- | -- | -- | Get, Set
7 | min_under_threshold_duration | double_long_unsigned |  |  | 180 | Get, Set | Get | -- | Get, Set | -- | -- | -- | Get, Set
8 | emergency_profile | emergency_profile_type |  |  |  | Get, Set | Get | -- | Get, Set | -- | -- | -- | Get, Set | Folowing objects are mandatory: 0-0:97.97.0.255, 0-0:97.98.0.255, 0-0:97.98.1.255 only bits 0 and 1 ara mandatory in alarm registers
9 | emergency_profile_group_id_list | array |  |  |  | Get, Set | Get | -- | Get, Set | -- | -- | -- | Get, Set
10 | emergency_profile_active | boolean |  |  | 0 | Get | Get | -- | Get | -- | -- | -- | Get
11 | actions | action_set |  |  | { {0-0:10.0.106.255,0} , {0-0:10.0.106.255,2}} | Get, Set | Get | -- | Get, Set | -- | -- | -- | Get, Set
| Minimum Power Limiter Timeout |  | 3 | 0 | 0-0:17.0.0.255
1 | logical_name | octet_string[6] |  |  | "0000603200FF" | Get | Get | -- | Get | -- | -- | -- | Get
2 | value | long_unsigned |  |  | 3 | Get, Set | Get | -- | Get, Set | -- | -- | -- | Get, Set
3 | scaler_unit | scal_unit_type |  |  | {0,7} | Get | Get | -- | Get | -- | -- | -- | Get
| Maximum Power Limiter Timeout |  | 3 | 0 | 0-0:17.0.0.255
1 | logical_name | octet_string[6] |  |  | "0000603200FF" | Get | Get | -- | Get | -- | -- | -- | Get
2 | value | long_unsigned |  |  | 10 | Get, Set | Get | -- | Get, Set | -- | -- | -- | Get, Set
3 | scaler_unit | scal_unit_type |  |  | {0,7} | Get | Get | -- | Get | -- | -- | -- | Get
Abstract objects - Errors & Alarms
| Error Register |  | 1 | 0 | 0-0:97.97.0.255
1 | logical_name | octet_string[6] |  |  | "0000616100FF" | Get | Get | -- | Get | Get | -- | -- | Get
2 | value | double_long_unsigned |  |  |  | Get, Set | Get | -- | Get, Set | Get | -- | -- | Get, Set
| Alarm Register 1 |  | 1 | 0 | 0-0:97.98.0.255
1 | logical_name | octet_string[6] |  |  | "0000616200FF" | Get | Get | -- | Get | Get | -- | -- | Get
2 | value | double_long_unsigned |  |  |  | Get, Set | Get | -- | Get, Set | Get | -- | -- | Get, Set
| Alarm Filter 1 |  | 1 | 0 | 0-0:97.98.10.255
1 | logical_name | octet_string[6] |  |  | "000061620AFF" | Get | Get | -- | Get | -- | -- | -- | Get
2 | value | double_long_unsigned |  |  |  | Get, Set | Get | -- | Get, Set | -- | -- | -- | Get, Set
| Alarm Descriptor 1 |  | 1 | 0 | 0-0:97.98.20.255
1 | logical_name | octet_string[6] |  |  | "0000616214FF" | Get | Get | -- | Get | -- | -- | -- | Get
2 | value | double_long_unsigned |  |  |  | Get, Set | Get | -- | Get, Set | -- | -- | -- | Get, Set
| Alarm Monitor 1 |  | 21 | 0 | 0-0:16.1.0.255
1 | logical_name | octet_string[6] |  |  | "0000100100FF" | Get | Get | -- | Get | -- | -- | -- | Get
2 | thresholds | array[1](double_long_unsigned) |  |  | {0} | Get | Get | -- | Get | -- | -- | -- | Get
3 | monitored_value | value_definition |  |  | {1, 0-0:97.98.20.255, 2} | Get | Get | -- | Get | -- | -- | -- | Get
4 | actions | array[1](action_set) |  |  | {{{0-0:10.0.108.255,4} , {0-0:10.0.108.255,0}}} | Get | Get | -- | Get | -- | -- | -- | Get
| Alarm Register 2 |  | 1 | 0 | 0-0:97.98.1.255
1 | logical_name | octet_string[6] |  |  | "0000616201FF" | Get | Get | -- | Get | Get | -- | -- | Get
2 | value | double_long_unsigned |  |  |  | Get, Set | Get | -- | Get, Set | Get | -- | -- | Get, Set
| Alarm Filter 2 |  | 1 | 0 | 0-0:97.98.11.255
1 | logical_name | octet_string[6] |  |  | "000061620BFF" | Get | Get | -- | Get | -- | -- | -- | Get
2 | value | double_long_unsigned |  |  | 0 | Get, Set | Get | -- | Get, Set | -- | -- | -- | Get, Set
| Alarm Descriptor 2 |  | 1 | 0 | 0-0:97.98.21.255
1 | logical_name | octet_string[6] |  |  | "0000616215FF" | Get | Get | -- | Get | -- | -- | -- | Get
2 | value | double_long_unsigned |  |  |  | Get, Set | Get | -- | Get, Set | -- | -- | -- | Get, Set
| Alarm Monitor 2 |  | 21 | 0 | 0-0:16.1.1.255
1 | logical_name | octet_string[6] |  |  | "0000100101FF" | Get | Get | -- | Get | -- | -- | -- | Get | Minimum size for each log is 500 entries. All event logs can be configured for push operation. In order to do this, a Bit-string[256] Event Log Filter object (OBIS 0-0:99.98.10.255) will be used. Event codes are defined in separate Events definition table (events marked with an “M” are mandatory, events marked with an “O” are optional)
2 | thresholds | array[1](double_long_unsigned) |  |  | {0} | Get | Get | -- | Get | -- | -- | -- | Get
3 | monitored_value | value_definition |  |  | {1, 0-0:97.98.21.255, 2} | Get | Get | -- | Get | -- | -- | -- | Get
4 | actions | array[1](action_set) |  |  | {{{0-0:10.0.108.255,4} , {0-0:10.0.108.255,0}}} | Get, Set | -- | -- | Get, Set | -- | -- | -- | Get, Set
Structure: Timestamp – Event Code
| Push setup - On Alarm |  | 40 | 0 | 0-0:16.1.1.255
1 | logical_name | octet_string[6] |  |  | "0004190900FF" | Get | Get | -- | Get | -- | -- | Get | Get
2 | push_object_list | object_definition_list[0..*] |  |  | • COSEM logical device name: {1, 0-0:42.0.0.255, 2} • Push setup – on alarm: {40, 0-4:25.9.0.255, 1} • Alarm Descriptor 1: {1, 0-0:97.98.20.255, 2} • Alarm Descriptor 2: {1, 0-0:97.98.21.255, 2} | Get, Set | Get | -- | Get | -- | -- | Get | Get, Set
3 | send_destination_and_method | send_destination_and_method |  |  |  | Get, Set | Get | -- | Get, Set | -- | -- | Get | Get, Set
4 | communication_window | window_element_list[0..*] |  |  |  | Get, Set | Get | -- | Get, Set | -- | -- | Get | Get, Set
5 | randomisation_start_interval | long_unsigned |  |  |  | Get, Set | Get | -- | Get | -- | -- | Get | Get, Set
6 | number_of_retries | unsigned |  |  |  | Get, Set | Get | -- | Get | -- | -- | Get | Get, Set
7 | repetition_delay | long_unsigned |  |  |  | Get, Set | Get | -- | Get, Set | -- | -- | Get | Get, Set
1 | push | integer |  |  |  | -- | -- | -- | -- | -- | -- | Action | --
Abstract objects - Event logs
| Event Object - Standard Event Log |  | 1 | 0 | 0-0:96.11.0.255
1 | logical_name | octet_string[6] |  |  | "0000600B00FF" | Get | Get | -- | Get | -- | -- | -- | Get | Structure: Timestamp – Event Code
2 | value | enum |  |  |  | Get | Get | -- | Get | -- | -- | -- | Get
| Standard Event Log |  | 7 | 0 | 0-0:99.98.0.255
1 | logical_name | octet_string[6] |  |  | "0000636200FF" | Get | Get | -- | Get | -- | -- | -- | Get
2 | buffer | array |  |  |  | Get | Get | -- | Get | -- | -- | -- | Get
3 | capture_objects | capture_objects_type |  |  | {{8,0-0:1.0.0.255,2,0}, {1,0-0:96.11.0.255,2,0}} | Get | Get | -- | Get | -- | -- | -- | Get
4 | capture_period | double_long_unsigned |  |  | 0 | Get | Get | -- | Get | -- | -- | -- | Get
5 | sort_method | enum |  |  | 1 | Get | Get | -- | Get | -- | -- | -- | Get
6 | sort_object | capture_object_definition |  |  | {0,0-0:0.0.0.0,0,0} | Get | Get | -- | Get | -- | -- | -- | Get
7 | entries_in_use | double_long_unsigned |  |  |  | Get | Get | -- | Get | -- | -- | -- | Get
8 | profile_entries | double_long_unsigned |  |  | 100 | Get | Get | -- | Get | -- | -- | -- | Get
1 | reset | integer |  |  |  | Action |  |  | -- |  |  |  | Action
| Event Object - Fraud Detection Log |  | 1 | 0 | 0-0:96.11.1.255
1 | logical_name | octet_string[6] |  |  | "0000600B01FF" | Get | Get | -- | Get | -- | -- | -- | Get | Structure: Timestamp – Event Code – Threshold Value
2 | value | enum |  |  |  | Get | Get | -- | Get | -- | -- | -- | Get
| Fraud Detection Log |  | 7 | 0 | 0-0:99.98.1.255
1 | logical_name | octet_string[6] |  |  | "0000636201FF" | Get | Get | -- | Get | -- | -- | -- | Get
2 | buffer | array |  |  |  | Get | Get | -- | Get | -- | -- | -- | Get
3 | capture_objects | capture_objects_type |  |  | {{8,0-0:1.0.0.255,2,0}, {1,0-0:96.11.1.255,2,0}} | Get | Get | -- | Get | -- | -- | -- | Get
4 | capture_period | double_long_unsigned |  |  | 0 | Get | Get | -- | Get | -- | -- | -- | Get
5 | sort_method | enum |  |  | 1 | Get | Get | -- | Get | -- | -- | -- | Get
6 | sort_object | capture_object_definition |  |  | {0,0-0:0.0.0.0,0,0} | Get | Get | -- | Get | -- | -- | -- | Get
7 | entries_in_use | double_long_unsigned |  |  |  | Get | Get | -- | Get | -- | -- | -- | Get
8 | profile_entries | double_long_unsigned |  |  | 100 | Get | Get | -- | Get | -- | -- | -- | Get
1 | reset | integer |  |  |  | Action |  |  | -- |  |  |  | Action
| Event Object - Disconnector Control log |  | 1 | 0 | 0-0:96.11.2.255
1 | logical_name | octet_string[6] |  |  | "0000600B02FF" | Get | Get | -- | Get | -- | -- | -- | Get | Structure: Timestamp – Event Code - Duration
2 | value | enum |  |  |  | Get | Get | -- | Get | -- | -- | -- | Get
| Disconnector Control Log |  | 7 | 0 | 0-0:99.98.2.255
1 | logical_name | octet_string[6] |  |  | "0000636202FF" | Get | Get | -- | Get | -- | -- | -- | Get
2 | buffer | array |  |  |  | Get | Get | -- | Get | -- | -- | -- | Get
3 | capture_objects | capture_objects_type |  |  | {{8, 0-0:1.0.0.255, 2, 0}, {1, 0-0:96.11.2.255, 2, 0}, {71, 0-0:17.0.0.255, 3, 0}} | Get | Get | -- | Get | -- | -- | -- | Get
4 | capture_period | double_long_unsigned |  |  | 0 | Get | Get | -- | Get | -- | -- | -- | Get
5 | sort_method | enum |  |  | 1 | Get | Get | -- | Get | -- | -- | -- | Get
6 | sort_object | capture_object_definition |  |  | {0,0-0:0.0.0.0,0,0} | Get | Get | -- | Get | -- | -- | -- | Get
7 | entries_in_use | double_long_unsigned |  |  |  | Get | Get | -- | Get | -- | -- | -- | Get
8 | profile_entries | double_long_unsigned |  |  | 100 | Get | Get | -- | Get | -- | -- | -- | Get
1 | reset | integer |  |  |  | Action |  |  | -- |  |  |  | Action
| Event Object - Power Failure Event Log |  | 1 | 0 | 0-0:96.11.3.255
1 | logical_name | octet_string[6] |  |  | "0000600B03FF" | Get | Get | -- | Get | -- | -- | -- | Get | Structure: Timestamp – Event Code
2 | value | enum |  |  |  | Get | Get | -- | Get | -- | -- | -- | Get
| Power Failure Log |  | 7 | 0 | 0-0:99.98.3.255
1 | logical_name | octet_string[6] |  |  | "0000636203FF" | Get | Get | -- | Get | -- | -- | -- | Get
2 | buffer | array |  |  |  | Get | Get | -- | Get | -- | -- | -- | Get
3 | capture_objects | capture_objects_type[2..*] |  |  | {{8,0-0:1.0.0.255,2,0}, {1,0-0:96.11.3.255,2,0}, {3,0-0:96.7.19.255,2,0}} | Get | Get | -- | Get | -- | -- | -- | Get
4 | capture_period | double_long_unsigned |  |  | 0 | Get | Get | -- | Get | -- | -- | -- | Get
5 | sort_method | enum |  |  | 1 | Get | Get | -- | Get | -- | -- | -- | Get
6 | sort_object | capture_object_definition |  |  | {0,0-0:0.0.0.0,0,0} | Get | Get | -- | Get | -- | -- | -- | Get
7 | entries_in_use | double_long_unsigned |  |  |  | Get | Get | -- | Get | -- | -- | -- | Get
8 | profile_entries | double_long_unsigned |  |  | 100 | Get | Get | -- | Get | -- | -- | -- | Get
1 | reset | integer |  |  |  | Action |  |  | -- |  |  |  | Action
| Event Object - Power Quality Event Log |  | 1 | 0 | 0-0:96.11.4.255
1 | logical_name | octet_string[6] |  |  | "0000600B04FF" | Get | Get | -- | Get | -- | -- | -- | Get | Structure: Timestamp – Event Code
2 | value | enum |  |  |  | Get | Get | -- | Get | -- | -- | -- | Get
| Power Quality Log |  | 7 | 0 | 0-0:99.98.4.255
1 | logical_name | octet_string[6] |  |  | "0000636204FF" | Get | Get | -- | Get | -- | -- | -- | Get
2 | buffer | array |  |  |  | Get | Get | -- | Get | -- | -- | -- | Get
3 | capture_objects | capture_objects_type[2..*] |  |  | {{8,0-0:1.0.0.255,2,0}, {1,0-0:96.11.4.255,2,0}} | Get | Get | -- | Get | -- | -- | -- | Get
4 | capture_period | double_long_unsigned |  |  | 0 | Get | Get | -- | Get | -- | -- | -- | Get
5 | sort_method | enum |  |  | 1 | Get | Get | -- | Get | -- | -- | -- | Get
6 | sort_object | capture_object_definition |  |  | {0,0-0:0.0.0.0,0,0} | Get | Get | -- | Get | -- | -- | -- | Get
7 | entries_in_use | double_long_unsigned |  |  |  | Get | Get | -- | Get | -- | -- | -- | Get
8 | profile_entries | double_long_unsigned |  |  | 100 | Get | Get | -- | Get | -- | -- | -- | Get
1 | reset | integer |  |  |  | Action |  |  | -- |  |  |  | Action
| Event Object - Communication Log |  | 1 | 0 | 0-0:96.11.5.255
1 | logical_name | octet_string[6] |  |  | "0000600B05FF" | Get | Get | -- | Get | -- | -- | -- | Get | Structure: Timestamp – Event Code
2 | value | enum |  |  |  | Get | Get | -- | Get | -- | -- | -- | Get
| Communication Log |  | 7 | 0 | 0-0:99.98.5.255
1 | logical_name | octet_string[6] |  |  | "0000636205FF" | Get | Get | -- | Get | -- | -- | -- | Get
2 | buffer | array |  |  |  | Get | Get | -- | Get | -- | -- | -- | Get
3 | capture_objects | capture_objects_type |  |  | {{8,0-0:1.0.0.255,2,0}, {1,0-0:96.11.5.255,2,0}} | Get | Get | -- | Get | -- | -- | -- | Get
4 | capture_period | double_long_unsigned |  |  | 0 | Get | Get | -- | Get | -- | -- | -- | Get
5 | sort_method | enum |  |  | 1 | Get | Get | -- | Get | -- | -- | -- | Get
6 | sort_object | capture_object_definition |  |  | {0,0-0:0.0.0.0,0,0} | Get | Get | -- | Get | -- | -- | -- | Get
7 | entries_in_use | double_long_unsigned |  |  |  | Get | Get | -- | Get | -- | -- | -- | Get
8 | profile_entries | double_long_unsigned |  |  | 100 | Get | Get | -- | Get | -- | -- | -- | Get
1 | reset | integer |  |  |  | Action |  |  | -- |  |  |  | Action
| Event Object – Load Management Log |  | 1 | 0 | 0-0:96.11.6.255
1 | logical_name | octet_string[6] |  |  | "0000600B06FF" | Get | Get | -- | Get | -- | -- | -- | Get
2 | value | enum |  |  |  | Get | Get | -- | Get | -- | -- | -- | Get
| Load Management Log |  | 7 | 0 | 0-0:99.98.6.255
1 | logical_name | octet_string[6] |  |  | "0000636206FF" | Get | Get | -- | Get | -- | -- | -- | Get
2 | buffer | array |  |  |  | Get | Get | -- | Get | -- | -- | -- | Get
3 | capture_objects | capture_objects_type |  |  | {{8,0-0:1.0.0.255,2,0}, {1,0-0:96.11.6.255,2,0}} | Get | Get | -- | Get | -- | -- | -- | Get
4 | capture_period | double_long_unsigned |  |  | 0 | Get | Get | -- | Get | -- | -- | -- | Get | By default push every 5 seconds.
5 | sort_method | enum |  |  | 1 | Get | Get | -- | Get | -- | -- | -- | Get
6 | sort_object | capture_object_definition |  |  | {0,0-0:0.0.0.0,0,0} | Get | Get | -- | Get | -- | -- | -- | Get
7 | entries_in_use | double_long_unsigned |  |  |  | Get | Get | -- | Get | -- | -- | -- | Get
8 | profile_entries | double_long_unsigned |  |  | 100 | Get | Get | -- | Get | -- | -- | -- | Get
1 | reset | integer |  |  |  | Action |  |  | -- |  |  |  | Action | Contains the destination address where the data specified by the push_object_list has to be sent, as well as the sending method. transport_service_type Data type: ENUM (201) manufacturer specific => DLMS via RS485 Authorized value: 201 Default value: 201 Destination Data type: Octet String - OBIS code of the RS485 master setup object message_type Data type: ENUM (0) A-XDR encoded xDLMS APDU Authorized value: 0 Default value: 0
| Event Log Filter |  | 1 | 0 | 0-0:99.98.10.255 | [8 empty] | delay in seconds between repetitions
1 | logical_name | octet_string[6] |  |  | "000063620AFF" | Get | Get | -- | Get |  | -- | -- | Get | Randomiztion time in seconds, 0 = no randomization at start of the first window defined in calling_window
2 | value | array [2] of bit-string[256] |  |  | Array[0] = Mask filter for logging of the event. bit =0 not logged, bit=1 logged Array [1] = Mask filter of events for being asynchronously sent from the server to the client. bit=0 not sent, bit=1 sent | Get, Set | Get | -- | Get |  | -- | -- | Get, Set | Max number of repetitions of unsuccessful push
Delay in seconds between repetitions
Abstract objects - User Interface
| Push action scheduler - Consumer Information |  | 22 | 0 | 0-4:15.0.4.255
1 | logical_name | octet_string[6] |  |  | "00040F0004FF" | Get | -- | -- | Get | -- | -- | -- | Get
2 | executed_script | script22 |  |  | {0-0:10.0.108.255,8} | Get | -- | -- | Get | -- | -- | -- | Get
3 | type | enum |  |  | 5 | Get | -- | -- | Get | -- | -- | -- | Get
4 | execution_time | array[0..60](execution_time_date) |  |  | {{"FFFF0000" , "FFFFFFFFFF"}, {"FFFF0500" , "FFFFFFFFFF"}, {"FFFF0A00" , "FFFFFFFFFF"}, {"FFFF0F00" , "FFFFFFFFFF"}, {"FFFF1400" , "FFFFFFFFFF"}, {"FFFF1900" , "FFFFFFFFFF"}, {"FFFF1E00" , "FFFFFFFFFF"}, {"FFFF2300" , "FFFFFFFFFF"}, {"FFFF2800" , "FFFFFFFFFF"}, {"FFFF2D00" , "FFFFFFFFFF"}, {"FFFF3200" , "FFFFFFFFFF"}, {"FFFF3700" , "FFFFFFFFFF"},} | Get, Set | -- | -- | Get, Set | -- | -- | -- | Get, Set
| Push setup - Consumer Information |  | 40 | 0 | 0-6:25.9.0.255
1 | logical_name | octet_string[6] |  |  | "0006190900FF" | Get | -- | -- | Get | -- | -- | -- | Get
2 | push_object_list | array[0..20](capture_object_definition) |  |  | • COSEM logical device name: {1, 0-0:42.0.0.255, 2} • Push setup – on schedule 2: {40, 0-2:25.9.0.255, 1} • Barcode: {1, 0-0:96.1.0.255, 2} • Disconnect status: {70, 0- 0:96.3.10.255, 3} • Power limiter value: {71, 0-0:17.0.0.255, 3} • Relay 1 status: {70, 0-1:96.3.10.255, 3} • Relay 2 status: {70, 0-2:96.3.10.255, 3} • Relay 3 status: {70, 0-3:96.3.10.255, 3} • Relay 4 status: {70, 0-4:96.3.10.255, 3} • Relay 5 status: {70, 0-5:96.3.10.255, 3} • Relay 6 status: {70, 0-6:96.3.10.255, 3} • Currently Active Energy Tariff: {1, 0-0:96.14.0.255, 2} • Instantaneous active power import (+A): {3, 1-0:1.7.0.255, 2} • Instantaneous active power import (+A) L1: {3, 1-0:21.7.0.255, 2} • Instantaneous active power import (+A) L2: {3, 1-0:41.7.0.255, 2} • Instantaneous active power import (+A) L3: {3, 1-0:61.7.0.255, 2} • Instantaneous active power export (-A): {3, 1-0:2.7.0.255, 2} • Instantaneous active power export (-A) L1: {3, 1-0:22.7.0.255, 2} • Instantaneous active power export (-A) L2: {3, 1-0:42.7.0.255, 2} • Instantaneous active power export (-A) L3: {3, 1-0:62.7.0.255, 2} • Cumulative active import energy (+A): {3, 1-0:1.8.0.255, 2} • Cumulative active import energy (+A) rate 1 {3, 1-0:1.8.1.255, 2} • Cumulative active import energy (+A) rate 2 {3, 1-0:1.8.2.255, 2} • Cumulative active import energy (+A) rate 3 {3, 1-0:1.8.3.255, 2} • Cumulative active import energy (+A) rate 4 {3, 1-0:1.8.4.255, 2} • Cumulative active export energy (-A): {3, 1-0:2.8.0.255, 2} | Get, Set | -- | -- | Get, Set | -- | -- | -- | Get, Set
3 | send_destination_and_method | send_destination_and_method_type |  |  | {201,"0002180600FF:FF:00",0} | Get, Set | -- | -- | Get, Set | -- | -- | -- | Get, Set
4 | communication_window | array[0..*](window_element) |  |  |  | Get, Set | -- | -- | Get, Set | -- | -- | -- | Get, Set
5 | randomisation_start_interval | long_unsigned |  |  | 0 | Get, Set | -- | -- | Get, Set | -- | -- | -- | Get, Set
6 | number_of_retries | unsigned |  |  |  | Get, Set | -- | -- | Get, Set | -- | -- | -- | Get, Set
7 | repetition_delay | long_unsigned |  |  |  | Get, Set | -- | -- | Get, Set | -- | -- | -- | Get, Set
1 | push | integer |  |  |  | Action | -- | -- | Action | -- | -- | -- | Action
| Security setup - Consumer Information |  | 64 | 1 | 0-0:43.0.1.255
1 | logical_name | octet_string[6] |  |  | "00002B0001FF" | Get | -- | -- | -- | -- | -- | -- | Get | RS485 port setup for Consumer Information Interface
2 | security_policy | enum |  |  | 0x48 | Get, Set | -- | -- | -- | -- | -- | -- | Get, Set
3 | security_suite | enum |  |  | 0 | Get, Set | -- | -- | -- | -- | -- | -- | Get, Set | Default: 6 (19 200 bps) Base range: 0 .. 9 (110 -115 200 bps) Minimal supported set of speeds: 2400, 4800, 9600, 19200, 38400, 57600, 115200
4 | client_system_title | octet_string[8] |  |  |  | Get | -- | -- | -- | -- | -- | -- | Get
5 | server_system_title | octet_string[8] |  |  |  | Get | -- | -- | -- | -- | -- | -- | Get | The raw image for firmware download must be provided to the COSEM client as a binary file. Meter will validate digital signature, using Image Transfer Certificate, stored in the meter in the Security Setup Management Association object
6 | certificates | array(certificate_info) |  |  |  | Get | -- | -- | -- | -- | -- | -- | Get
1 | security_activate | enum |  |  |  | Action | -- | -- | -- | -- | -- | -- | Action
2 | global_key_transfer | key_data |  |  |  | Action | -- | -- | -- | -- | -- | -- | Action | block size in bytes valid range 25 to 1189
3 | key_argeement | key_agreement |  |  |  | Action | -- | -- | -- | -- | -- | -- | Action | each bit provides info about one individual image block 0 = not transferred 1 = transferred
4 | generate_key_pair | enum |  |  |  | Action | -- | -- | -- | -- | -- | -- | Action | provides block number of the first missing block
5 | generate_certificate_request | enum |  |  |  | Action | -- | -- | -- | -- | -- | -- | Action | enabled or not; detail information in image_transfer_status FALSE = disabled TRUE = enabled
6 | import_certificate | octet_string |  |  |  | Action | -- | -- | -- | -- | -- | -- | Action | detailed status of image transfer process 0 = transfer not initiated (not active; default state) 1 = transfer initiated 2 = verification initiated 3 = verification successful 4 = verification failed 5 = activation initiated 6 = activation successful 7 = activation failed
7 | export_certificate |  |  |  |  | Action | -- | -- | -- | -- | -- | -- | Action
8 | remove_certificate |  |  |  |  | Action | -- | -- | -- | -- | -- | -- | Action
| RS485 port setup - HAN |  | 74 | 0 | 0-2:24.6.0.255
1 | logical_name | octet_string[6] |  |  | "0002180600FF" | Get | -- | -- | Get | -- | -- | -- | Get
2 | comm_speed | enum |  |  | 6 | Get | -- | -- | Get | -- | -- | -- | Get
Abstract objects - Firmware Upgrade
| Image transfer |  | 18 | 0 | 0-0:44.0.0.255
1 | logical_name | octet_string[6] |  |  | "00002C0000FF" | Get | -- | -- | Get | -- | -- | -- | Get
2 | image_block_size | double_long_unsigned |  |  |  | Get, Set | -- | -- | Get, Set | -- | -- | -- | Get, Set
3 | image_transferred_block_status | bit_string |  |  | 0 | Get | -- | -- | Get | -- | -- | -- | Get
4 | image_first not_transferred_block_number | double_long_unsigned |  |  | 0 | Get | -- | -- | Get | -- | -- | -- | Get
5 | image_transfer_enabled | boolean |  |  | FALSE | Get, Set | -- | -- | Get, Set | -- | -- | -- | Get, Set
6 | image_transfer status | enum |  |  | 0 | Get | -- | -- | Get | -- | -- | -- | Get
7 | image_to_activate_info | array |  |  |  | Get | -- | -- | Get | -- | -- | -- | Get
1 | image_transfer_initiate | structure |  |  |  | Action | -- | -- | Action | -- | -- | -- | Action
2 | image_block_transfer | structure |  |  |  | Action | -- | -- | Action | -- |  | -- | Action
3 | image_verify | integer |  |  |  | Action | -- | -- | Action | -- | -- | -- | Action
4 | image_activate | integer |  |  |  | Action | -- | -- | Action | -- | -- | -- | Action
| Image transfer activation scheduler |  | 22 | 0 | 0-0:15.0.2.255
1 | logical_name | octet_string[6] |  |  | "00000F0002FF" | Get | -- | -- | Get | -- | -- | -- | Get
2 | executed_script | script22 |  |  | {0-0:10.0.107.255,1} | Get | -- | -- | Get | -- | -- | -- | Get
3 | type | enum |  |  | 1 | Get | -- | -- | Get | -- | -- | -- | Get
4 | execution_time | array[0..1](execution_time_date) |  |  |  | Get, Set | -- | -- | Get, Set | -- | -- | -- | Get, Set
| Predefined Scripts - Image activation |  | 9 | 0 | 0-0:10.0.107.255
1 | logical_name | octet_string[6] |  |  | "00000A006BFF" | Get | -- | -- | Get | -- | -- | -- | Get
2 | scripts | scripts |  |  | {{1,{2,18,0-0:44.0.0.255,4,0}}} | Get | -- | -- | Get | -- | -- | -- | Get
1 | execute | long_unsigned |  |  | 1 | Action | -- | -- | Action | -- | -- | -- | Action
| DLMS firmware Identifier |  | 1 | 0 | 0-0:0.2.0.255
1 | logical_name | octet_string[6] |  |  | "0000000200FF" | Get | Get | -- | Get | Get | -- | -- | Get
2 | value | octet_string |  |  | “Vxxyy” | Get | Get | -- | Get | Get | -- | -- | Get
| DLMS firmware signature |  | 1 | 0 | 0-0:0.2.8.255
1 | logical_name | octet_string[6] |  |  | "0000000208FF" | Get | Get | -- | Get | Get | -- | -- | Get
2 | Value | octet_string |  |  |  | Get | Get | -- | Get | Get | -- | -- | Get
| Module firmware Identifier |  | 1 | 0 | 0-1:0.2.0.255
1 | logical_name | octet_string[6] |  |  | "0001000200FF" | Get | Get | -- | Get | Get | -- | -- | Get | When this mode is activated, the resolution for all the energy measurements in the display (active and reactive) will change to Wh (kWh with 3 decimals) or varh (kvarh with 3 decimals).
2 | Value | octet_string |  |  | “Vxxyy” | Get | Get | -- | Get | Get | -- | -- | Get
| Module firmware signature |  | 1 | 0 | 0-1:0.2.8.255
1 | logical_name | octet_string[6] |  |  | "0001000208FF" | Get | Get | -- | Get | Get | -- | -- | Get
2 | value | octet_string |  |  |  | Get | Get | -- | Get | Get | -- | -- | Get
| Metrological firmware Identifier |  | 1 | 0 | 0-2:0.2.0.255
1 | logical_name | octet_string[6] |  |  | "0002000200FF" | Get | Get | -- | Get | Get | -- | -- | Get
2 | Value | octet_string |  |  | “Vxxyy” | Get | Get | -- | Get | Get | -- | -- | Get
| Metrological firmware signature |  | 1 | 0 | 0-2:0.2.8.255
1 | logical_name | octet_string[6] |  |  | "0002000208FF" | Get | Get | -- | Get | Get | -- | -- | Get
2 | value | octet_string |  |  |  | Get | Get | -- | Get | Get | -- | -- | Get | The meter will typically exit the test mode: • Through any communication interface, by activating normal mode (using the Management Client or the Technician Client) • Automatically after a configurable time (typically 60 minutes, value stored in Duration for Test Mode) • After power-off Additionally, the meter may optionally exit test mode by pressing a push button.
| Date of Metrological Firmware Activation |  | 1 | 0 | 0-2:0.2.12.255
1 | logical_name | octet_string[6] |  |  | "000200020CFF" | Get | Get | -- | Get | Get | -- | -- | Get
2 | value | octet_stringú[12] |  |  |  | Get | Get | -- | Get | Get | -- | -- | Get
Abstract objects - Certification support
| Activate Display Test Mode |  | 9 | 0 | 0-0:10.0.101.255
1 | logical_name | octet_string[6] |  |  | "00000A0065FF" | Get | Get | -- | Get | Get | -- | -- | Get
2 | Scripts | scripts[8] |  |  |  | Get | Get | -- | Get |  | -- | -- | Get
1 | Exceute | long_unsigned |  |  |  | Action | -- | -- | -- |  | -- | -- | Action
| Activate Display Normal Mode |  | 9 | 0 | 0-0:10.0.102.255
1 | logical_name | octet_string[6] |  |  | "00000A0066FF" | Get | Get | -- | Get | Get | -- | -- | Get
2 | Scripts | scripts[8] |  |  |  | Get | Get | -- | Get |  | -- | -- | Get
1 | Exceute | long_unsigned |  |  |  | Action | -- | -- | Action |  | -- | -- | Action
| Duration for Display Test Mode |  | 3 | 0 | 0-0:96.34.10.255
1 | logical_name | octet_string[6] |  |  | "000060220AFF" | Get | Get | -- | Get | Get | -- | -- | Get
2 | value | long_unsigned |  |  | 3600 | Get, Set | Get | -- | Get, Set |  | -- | -- | Get, Set
3 | scaler_unit | scal_unit_type |  |  | {0,7} | Get | Get | -- | Get |  | -- | -- | Get
| Meter/Modem Reboot |  | 9 | 0 | 0-1:10.0.0.255
1 | logical_name | octet_string[6] |  |  | "00010A0000FF" | Get | Get | -- | Get | Get | -- | -- | Get
2 | scripts | scripts[8] |  |  |  | Get | Get | -- | Get |  | -- | -- | Get
1 | execute | long_unsigned |  |  |  | Action | -- | -- | Action |  | -- | -- | Action
| Date of last parametrization |  | 1 | 0 | 0-0:96.2.1.255
1 | logical_name | octet_string[6] |  |  | "0000600201FF" | Get | Get | -- | Get | Get | -- | -- | Get
2 | value | octet_string[12] |  |  |  | Get | Get | -- | Get |  | -- | -- | Get
| Battery Voltage |  | 3 | 0 | 0-0:96.6.3.255
1 | logical_name | octet_string[6] |  |  | "0000600603FF" | Get | Get | -- | Get | Get | -- | -- | Get
2 | value | long_unsigned |  |  |  | Get | Get | -- | Get |  | -- | -- | Get
3 | scaler_unit | scal_unit_type |  |  | {-1,35} | Get | Get | -- | Get |  | -- | -- | Get
Electricity related objects - Totals
| Active energy import (+A) |  | 3 | 0 | 1-0:1.8.0.255
1 | logical_name | octet_string[6] |  |  | "0100010800FF" | Get | Get | Get | Get | Get | -- | -- | Get
2 | value | double_long_unsigned |  |  |  | Get | Get | Get | Get | Get | -- | -- | Get
3 | scaler_unit | scal_unit_type |  |  | {0,30} | Get | Get | Get | Get | Get | -- | -- | Get
1 | reset |  |  |  |  | -- | -- | -- | -- | -- | -- | -- | --
| Active energy import (+A) rate 1 |  | 3 | 0 | 1-0:1.8.1.255
1 | logical_name | octet_string[6] |  |  | "0100010801FF" | Get | Get | Get | Get | Get | -- | -- | Get
2 | value | double_long_unsigned |  |  |  | Get | Get | Get | Get | Get | -- | -- | Get
3 | scaler_unit | scal_unit_type |  |  | {0,30} | Get | Get | Get | Get | Get | -- | -- | Get
1 | reset |  |  |  |  | -- | -- | -- | -- | -- | -- | -- | --
| Active energy import (+A) rate 2 |  | 3 | 0 | 1-0:1.8.2.255
1 | logical_name | octet_string[6] |  |  | "0100010802FF" | Get | Get | Get | Get | Get | -- | -- | Get
2 | value | double_long_unsigned |  |  |  | Get | Get | Get | Get | Get | -- | -- | Get
3 | scaler_unit | scal_unit_type |  |  | {0,30} | Get | Get | Get | Get | Get | -- | -- | Get
1 | reset |  |  |  |  | -- | -- | -- | -- | -- | -- | -- | --
| Active energy import (+A) rate 3 |  | 3 | 0 | 1-0:1.8.3.255
1 | logical_name | octet_string[6] |  |  | "0100010803FF" | Get | Get | Get | Get | Get | -- | -- | Get
2 | value | double_long_unsigned |  |  |  | Get | Get | Get | Get | Get | -- | -- | Get
3 | scaler_unit | scal_unit_type |  |  | {0,30} | Get | Get | Get | Get | Get | -- | -- | Get
1 | reset |  |  |  |  | -- | -- | -- | -- | -- | -- | -- | --
| Active energy import (+A) rate 4 |  | 3 | 0 | 1-0:1.8.4.255
1 | logical_name | octet_string[6] |  |  | "0100010804FF" | Get | Get | Get | Get | Get | -- | -- | Get
2 | value | double_long_unsigned |  |  |  | Get | Get | Get | Get | Get | -- | -- | Get
3 | scaler_unit | scal_unit_type |  |  | {0,30} | Get | Get | Get | Get | Get | -- | -- | Get
1 | reset |  |  |  |  | -- | -- | -- | -- | -- | -- | -- | --
| Active energy export (−A) |  | 3 | 0 | 1-0:2.8.0.255
1 | logical_name | octet_string[6] |  |  | "0100020800FF" | Get | Get | Get | Get | Get | -- | -- | Get
2 | value | double_long_unsigned |  |  |  | Get | Get | Get | Get | Get | -- | -- | Get
3 | scaler_unit | scal_unit_type |  |  | {0,30} | Get | Get | Get | Get | Get | -- | -- | Get
1 | reset |  |  |  |  | -- | -- | -- | -- | -- | -- | -- | --
| Active energy export (-A) rate 1 |  | 3 | 0 | 1-0:2.8.1.255
1 | logical_name | octet_string[6] |  |  | "0100020801FF" | Get | Get | Get | Get | Get | -- | -- | Get
2 | value | double_long_unsigned |  |  |  | Get | Get | Get | Get | Get | -- | -- | Get
3 | scaler_unit | scal_unit_type |  |  | {0,30} | Get | Get | Get | Get | Get | -- | -- | Get
1 | reset |  |  |  |  | -- | -- | -- | -- | -- | -- | -- | --
| Active energy export (-A) rate 2 |  | 3 | 0 | 1-0:2.8.2.255
1 | logical_name | octet_string[6] |  |  | "0100020802FF" | Get | Get | Get | Get | Get | -- | -- | Get
2 | value | double_long_unsigned |  |  |  | Get | Get | Get | Get | Get | -- | -- | Get
3 | scaler_unit | scal_unit_type |  |  | {0,30} | Get | Get | Get | Get | Get | -- | -- | Get
1 | reset |  |  |  |  | -- | -- | -- | -- | -- | -- | -- | --
| Active energy export (-A) rate 3 |  | 3 | 0 | 1-0:2.8.3.255
1 | logical_name | octet_string[6] |  |  | "0100020803FF" | Get | Get | Get | Get | Get | -- | -- | Get
2 | value | double_long_unsigned |  |  |  | Get | Get | Get | Get | Get | -- | -- | Get
3 | scaler_unit | scal_unit_type |  |  | {0,30} | Get | Get | Get | Get | Get | -- | -- | Get
1 | reset |  |  |  |  | -- | -- | -- | -- | -- | -- | -- | --
| Active energy export (-A) rate 4 |  | 3 | 0 | 1-0:2.8.4.255
1 | logical_name | octet_string[6] |  |  | "0100020804FF" | Get | Get | Get | Get | Get | -- | -- | Get
2 | value | double_long_unsigned |  |  |  | Get | Get | Get | Get | Get | -- | -- | Get
3 | scaler_unit | scal_unit_type |  |  | {0,30} | Get | Get | Get | Get | Get | -- | -- | Get
1 | reset |  |  |  |  | -- | -- | -- | -- | -- | -- | -- | --
| Reactive energy import (+R) (QI+QII) |  | 3 | 0 | 1-0:3.8.0.255
1 | logical_name | octet_string[6] |  |  | "0100030800FF" | Get | Get | Get | Get | Get | -- | -- | Get
2 | value | double_long_unsigned |  |  |  | Get | Get | Get | Get | Get | -- | -- | Get
3 | scaler_unit | scal_unit_type |  |  | {0,32} | Get | Get | Get | Get | Get | -- | -- | Get
1 | reset |  |  |  |  | -- | -- | -- | -- | -- | -- | -- | --
| Reactive energy import (+R) (QI+QII) rate 1 |  | 3 | 0 | 1-0:3.8.1.255
1 | logical_name | octet_string[6] |  |  | "0100030801FF" | Get | Get | Get | Get | Get | -- | -- | Get
2 | value | double_long_unsigned |  |  |  | Get | Get | Get | Get | Get | -- | -- | Get
3 | scaler_unit | scal_unit_type |  |  | {0,30} | Get | Get | Get | Get | Get | -- | -- | Get
1 | reset |  |  |  |  | -- | -- | -- | -- | -- | -- | -- | --
| Reactive energy import (+R) (QI+QII) rate 2 |  | 3 | 0 | 1-0:3.8.2.255
1 | logical_name | octet_string[6] |  |  | "0100030802FF" | Get | Get | Get | Get | Get | -- | -- | Get
2 | value | double_long_unsigned |  |  |  | Get | Get | Get | Get | Get | -- | -- | Get
3 | scaler_unit | scal_unit_type |  |  | {0,30} | Get | Get | Get | Get | Get | -- | -- | Get
1 | reset |  |  |  |  | -- | -- | -- | -- | -- | -- | -- | --
| Reactive energy import (+R) (QI+QII) rate 3 |  | 3 | 0 | 1-0:3.8.3.255
1 | logical_name | octet_string[6] |  |  | "0100030803FF" | Get | Get | Get | Get | Get | -- | -- | Get
2 | value | double_long_unsigned |  |  |  | Get | Get | Get | Get | Get | -- | -- | Get
3 | scaler_unit | scal_unit_type |  |  | {0,30} | Get | Get | Get | Get | Get | -- | -- | Get
1 | reset |  |  |  |  | -- | -- | -- | -- | -- | -- | -- | --
| Reactive energy import (+R) (QI+QII) rate 4 |  | 3 | 0 | 1-0:3.8.4.255
1 | logical_name | octet_string[6] |  |  | "0100030804FF" | Get | Get | Get | Get | Get | -- | -- | Get
2 | value | double_long_unsigned |  |  |  | Get | Get | Get | Get | Get | -- | -- | Get
3 | scaler_unit | scal_unit_type |  |  | {0,30} | Get | Get | Get | Get | Get | -- | -- | Get
1 | reset |  |  |  |  | -- | -- | -- | -- | -- | -- | -- | --
| Reactive energy export (-R) (QIII+QIV) |  | 3 | 0 | 1-0:4.8.0.255
1 | logical_name | octet_string[6] |  |  | "0100040800FF" | Get | Get | Get | Get | Get | -- | -- | Get
2 | value | double_long_unsigned |  |  |  | Get | Get | Get | Get | Get | -- | -- | Get
3 | scaler_unit | scal_unit_type |  |  | {0,32} | Get | Get | Get | Get | Get | -- | -- | Get
1 | reset |  |  |  |  | -- | -- | -- | -- | -- | -- | -- | --
| Reactive energy export (-R) (QIII+QIV) rate 1 |  | 3 | 0 | 1-0:4.8.1.255
1 | logical_name | octet_string[6] |  |  | "0100040801FF" | Get | Get | Get | Get | Get | -- | -- | Get
2 | value | double_long_unsigned |  |  |  | Get | Get | Get | Get | Get | -- | -- | Get
3 | scaler_unit | scal_unit_type |  |  | {0,30} | Get | Get | Get | Get | Get | -- | -- | Get
1 | reset |  |  |  |  | -- | -- | -- | -- | -- | -- | -- | --
| Reactive energy export (-R) (QIII+QIV) rate 2 |  | 3 | 0 | 1-0:4.8.2.255
1 | logical_name | octet_string[6] |  |  | "0100040802FF" | Get | Get | Get | Get | Get | -- | -- | Get
2 | value | double_long_unsigned |  |  |  | Get | Get | Get | Get | Get | -- | -- | Get
3 | scaler_unit | scal_unit_type |  |  | {0,30} | Get | Get | Get | Get | Get | -- | -- | Get
1 | reset |  |  |  |  | -- | -- | -- | -- | -- | -- | -- | --
| Reactive energy export (-R) (QIII+QIV) rate 3 |  | 3 | 0 | 1-0:4.8.3.255
1 | logical_name | octet_string[6] |  |  | "0100040803FF" | Get | Get | Get | Get | Get | -- | -- | Get
2 | value | double_long_unsigned |  |  |  | Get | Get | Get | Get | Get | -- | -- | Get
3 | scaler_unit | scal_unit_type |  |  | {0,30} | Get | Get | Get | Get | Get | -- | -- | Get
1 | reset |  |  |  |  | -- | -- | -- | -- | -- | -- | -- | --
| Reactive energy export (-R) (QIII+QIV)) rate 4 |  | 3 | 0 | 1-0:4.8.4.255
1 | logical_name | octet_string[6] |  |  | "0100040804FF" | Get | Get | Get | Get | Get | -- | -- | Get
2 | value | double_long_unsigned |  |  |  | Get | Get | Get | Get | Get | -- | -- | Get
3 | scaler_unit | scal_unit_type |  |  | {0,30} | Get | Get | Get | Get | Get | -- | -- | Get
1 | reset |  |  |  |  | -- | -- | -- | -- | -- | -- | -- | --
| Reactive energy QI (+Ri) |  | 3 | 0 | 1-0:5.8.0.255
1 | logical_name | octet_string[6] |  |  | "0100050800FF" | Get | Get | Get | Get | Get | -- | -- | Get
2 | value | double_long_unsigned |  |  |  | Get | Get | Get | Get | Get | -- | -- | Get
3 | scaler_unit | scal_unit_type |  |  | {0,32} | Get | Get | Get | Get | Get | -- | -- | Get
1 | reset |  |  |  |  | -- | -- | -- | -- | -- | -- | -- | --
| Reactive energy QI (+Ri) rate 1 |  | 3 | 0 | 1-0:5.8.1.255
1 | logical_name | octet_string[6] |  |  | "0100050801FF" | Get | Get | Get | Get | Get | -- | -- | Get
2 | value | double_long_unsigned |  |  |  | Get | Get | Get | Get | Get | -- | -- | Get
3 | scaler_unit | scal_unit_type |  |  | {0,30} | Get | Get | Get | Get | Get | -- | -- | Get
1 | reset |  |  |  |  | -- | -- | -- | -- | -- | -- | -- | --
| Reactive energy QI (+Ri) rate 2 |  | 3 | 0 | 1-0:5.8.2.255
1 | logical_name | octet_string[6] |  |  | "0100050802FF" | Get | Get | Get | Get | Get | -- | -- | Get
2 | value | double_long_unsigned |  |  |  | Get | Get | Get | Get | Get | -- | -- | Get
3 | scaler_unit | scal_unit_type |  |  | {0,30} | Get | Get | Get | Get | Get | -- | -- | Get
1 | reset |  |  |  |  | -- | -- | -- | -- | -- | -- | -- | --
| Reactive energy QI (+Ri) rate 3 |  | 3 | 0 | 1-0:5.8.3.255
1 | logical_name | octet_string[6] |  |  | "0100050803FF" | Get | Get | Get | Get | Get | -- | -- | Get
2 | value | double_long_unsigned |  |  |  | Get | Get | Get | Get | Get | -- | -- | Get
3 | scaler_unit | scal_unit_type |  |  | {0,30} | Get | Get | Get | Get | Get | -- | -- | Get
1 | reset |  |  |  |  | -- | -- | -- | -- | -- | -- | -- | --
| Reactive energy QI (+Ri) rate 4 |  | 3 | 0 | 1-0:5.8.4.255
1 | logical_name | octet_string[6] |  |  | "0100050804FF" | Get | Get | Get | Get | Get | -- | -- | Get
2 | value | double_long_unsigned |  |  |  | Get | Get | Get | Get | Get | -- | -- | Get
3 | scaler_unit | scal_unit_type |  |  | {0,30} | Get | Get | Get | Get | Get | -- | -- | Get
1 | reset |  |  |  |  | -- | -- | -- | -- | -- | -- | -- | --
| Reactive energy QII (+Rc) |  | 3 | 0 | 1-0:6.8.0.255
1 | logical_name | octet_string[6] |  |  | "0100060800FF" | Get | Get | Get | Get | Get | -- | -- | Get
2 | value | double_long_unsigned |  |  |  | Get | Get | Get | Get | Get | -- | -- | Get
3 | scaler_unit | scal_unit_type |  |  | {0,32} | Get | Get | Get | Get | Get | -- | -- | Get
1 | reset |  |  |  |  | -- | -- | -- | -- | -- | -- | -- | --
| Reactive energy QII (+Rc) rate 1 |  | 3 | 0 | 1-0:6.8.1.255
1 | logical_name | octet_string[6] |  |  | "0100060801FF" | Get | Get | Get | Get | Get | -- | -- | Get
2 | value | double_long_unsigned |  |  |  | Get | Get | Get | Get | Get | -- | -- | Get
3 | scaler_unit | scal_unit_type |  |  | {0,30} | Get | Get | Get | Get | Get | -- | -- | Get
1 | reset |  |  |  |  | -- | -- | -- | -- | -- | -- | -- | --
| Reactive energy QII (+Rc) rate 2 |  | 3 | 0 | 1-0:6.8.2.255
1 | logical_name | octet_string[6] |  |  | "0100060802FF" | Get | Get | Get | Get | Get | -- | -- | Get
2 | value | double_long_unsigned |  |  |  | Get | Get | Get | Get | Get | -- | -- | Get
3 | scaler_unit | scal_unit_type |  |  | {0,30} | Get | Get | Get | Get | Get | -- | -- | Get
1 | reset |  |  |  |  | -- | -- | -- | -- | -- | -- | -- | --
| Reactive energy QII (+Rc) rate 3 |  | 3 | 0 | 1-0:6.8.3.255
1 | logical_name | octet_string[6] |  |  | "0100060803FF" | Get | Get | Get | Get | Get | -- | -- | Get
2 | value | double_long_unsigned |  |  |  | Get | Get | Get | Get | Get | -- | -- | Get
3 | scaler_unit | scal_unit_type |  |  | {0,30} | Get | Get | Get | Get | Get | -- | -- | Get
1 | reset |  |  |  |  | -- | -- | -- | -- | -- | -- | -- | --
| Reactive energy QII (+Rc) rate 4 |  | 3 | 0 | 1-0:6.8.4.255
1 | logical_name | octet_string[6] |  |  | "0100060804FF" | Get | Get | Get | Get | Get | -- | -- | Get
2 | value | double_long_unsigned |  |  |  | Get | Get | Get | Get | Get | -- | -- | Get
3 | scaler_unit | scal_unit_type |  |  | {0,30} | Get | Get | Get | Get | Get | -- | -- | Get
1 | reset |  |  |  |  | -- | -- | -- | -- | -- | -- | -- | --
| Reactive energy QIII (-Ri) |  | 3 | 0 | 1-0:7.8.0.255
1 | logical_name | octet_string[6] |  |  | "0100070800FF" | Get | Get | Get | Get | Get | -- | -- | Get
2 | value | double_long_unsigned |  |  |  | Get | Get | Get | Get | Get | -- | -- | Get
3 | scaler_unit | scal_unit_type |  |  | {0,32} | Get | Get | Get | Get | Get | -- | -- | Get
1 | reset |  |  |  |  | -- | -- | -- | -- | -- | -- | -- | --
| Reactive energy QIII (-Ri) rate 1 |  | 3 | 0 | 1-0:7.8.1.255
1 | logical_name | octet_string[6] |  |  | "0100070801FF" | Get | Get | Get | Get | Get | -- | -- | Get
2 | value | double_long_unsigned |  |  |  | Get | Get | Get | Get | Get | -- | -- | Get
3 | scaler_unit | scal_unit_type |  |  | {0,30} | Get | Get | Get | Get | Get | -- | -- | Get
1 | reset |  |  |  |  | -- | -- | -- | -- | -- | -- | -- | --
| Reactive energy QIII (-Ri) rate 2 |  | 3 | 0 | 1-0:7.8.2.255
1 | logical_name | octet_string[6] |  |  | "0100070802FF" | Get | Get | Get | Get | Get | -- | -- | Get
2 | value | double_long_unsigned |  |  |  | Get | Get | Get | Get | Get | -- | -- | Get
3 | scaler_unit | scal_unit_type |  |  | {0,30} | Get | Get | Get | Get | Get | -- | -- | Get
1 | reset |  |  |  |  | -- | -- | -- | -- | -- | -- | -- | --
| Reactive energy QIII (-Ri) rate 3 |  | 3 | 0 | 1-0:7.8.3.255
1 | logical_name | octet_string[6] |  |  | "0100070803FF" | Get | Get | Get | Get | Get | -- | -- | Get
2 | value | double_long_unsigned |  |  |  | Get | Get | Get | Get | Get | -- | -- | Get
3 | scaler_unit | scal_unit_type |  |  | {0,30} | Get | Get | Get | Get | Get | -- | -- | Get
1 | reset |  |  |  |  | -- | -- | -- | -- | -- | -- | -- | --
| Reactive energy QIII (-Ri) rate 4 |  | 3 | 0 | 1-0:7.8.4.255
1 | logical_name | octet_string[6] |  |  | "0100070804FF" | Get | Get | Get | Get | Get | -- | -- | Get
2 | value | double_long_unsigned |  |  |  | Get | Get | Get | Get | Get | -- | -- | Get
3 | scaler_unit | scal_unit_type |  |  | {0,30} | Get | Get | Get | Get | Get | -- | -- | Get
1 | reset |  |  |  |  | -- | -- | -- | -- | -- | -- | -- | --
| Reactive energy QIV (-Rc) |  | 3 | 0 | 1-0:8.8.0.255
1 | logical_name | octet_string[6] |  |  | "0100080800FF" | Get | Get | Get | Get | Get | -- | -- | Get
2 | value | double_long_unsigned |  |  |  | Get | Get | Get | Get | Get | -- | -- | Get
3 | scaler_unit | scal_unit_type |  |  | {0,32} | Get | Get | Get | Get | Get | -- | -- | Get
1 | reset |  |  |  |  | -- | -- | -- | -- | -- | -- | -- | --
| Reactive energy QIV (-Rc) rate 1 |  | 3 | 0 | 1-0:8.8.1.255
1 | logical_name | octet_string[6] |  |  | "0100080801FF" | Get | Get | Get | Get | Get | -- | -- | Get
2 | value | double_long_unsigned |  |  |  | Get | Get | Get | Get | Get | -- | -- | Get
3 | scaler_unit | scal_unit_type |  |  | {0,30} | Get | Get | Get | Get | Get | -- | -- | Get
1 | reset |  |  |  |  | -- | -- | -- | -- | -- | -- | -- | --
| Reactive energy QIV (-Rc) rate 2 |  | 3 | 0 | 1-0:8.8.2.255
1 | logical_name | octet_string[6] |  |  | "0100080802FF" | Get | Get | Get | Get | Get | -- | -- | Get
2 | value | double_long_unsigned |  |  |  | Get | Get | Get | Get | Get | -- | -- | Get
3 | scaler_unit | scal_unit_type |  |  | {0,30} | Get | Get | Get | Get | Get | -- | -- | Get
1 | reset |  |  |  |  | -- | -- | -- | -- | -- | -- | -- | --
| Reactive energy QIV (-Rc) rate 3 |  | 3 | 0 | 1-0:8.8.3.255
1 | logical_name | octet_string[6] |  |  | "0100080803FF" | Get | Get | Get | Get | Get | -- | -- | Get
2 | value | double_long_unsigned |  |  |  | Get | Get | Get | Get | Get | -- | -- | Get
3 | scaler_unit | scal_unit_type |  |  | {0,30} | Get | Get | Get | Get | Get | -- | -- | Get
1 | reset |  |  |  |  | -- | -- | -- | -- | -- | -- | -- | --
| Reactive energy QIV (-Rc) rate 4 |  | 3 | 0 | 1-0:8.8.4.255
1 | logical_name | octet_string[6] |  |  | "0100080804FF" | Get | Get | Get | Get | Get | -- | -- | Get
2 | value | double_long_unsigned |  |  |  | Get | Get | Get | Get | Get | -- | -- | Get
3 | scaler_unit | scal_unit_type |  |  | {0,30} | Get | Get | Get | Get | Get | -- | -- | Get
1 | reset |  |  |  |  | -- | -- | -- | -- | -- | -- | -- | --
| Apparent energy (VAh) |  | 3 | 0 | 1-0:9.8.0.255
1 | logical_name | octet_string[6] |  |  | "0100090800FF" | Get | Get | Get | Get | Get | -- | -- | Get
2 | value | double_long_unsigned |  |  |  | Get | Get | Get | Get | Get | -- | -- | Get
3 | scaler_unit | scal_unit_type |  |  | {0,31} | Get | Get | Get | Get | Get | -- | -- | Get
| Apparent energy (VAh) rate 1 |  | 3 | 0 | 1-0:9.8.1.255
| logical_name | octet_string[6] |  |  | "0100090801FF" | Get | Get | Get | Get | Get | -- | -- | Get
| Value | double_long_unsigned |  |  |  | Get | Get | Get | Get | Get | -- | -- | Get
| scaler_unit | scal_unit_type |  |  | {0,31} | Get | Get | Get | Get | Get | -- | -- | Get
| Apparent energy (VAh) rate 2 |  | 3 | 0 | 1-0:9.8.2.255
| logical_name | octet_string[6] |  |  | "0100090802FF" | Get | Get | Get | Get | Get | -- | -- | Get
| Value | double_long_unsigned |  |  |  | Get | Get | Get | Get | Get | -- | -- | Get
| scaler_unit | scal_unit_type |  |  | {0,31} | Get | Get | Get | Get | Get | -- | -- | Get
| Apparent energy (VAh) rate 3 |  | 3 | 0 | 1-0:9.8.3.255
| logical_name | octet_string[6] |  |  | "0100090803FF" | Get | Get | Get | Get | Get | -- | -- | Get
| Value | double_long_unsigned |  |  |  | Get | Get | Get | Get | Get | -- | -- | Get
| scaler_unit | scal_unit_type |  |  | {0,31} | Get | Get | Get | Get | Get | -- | -- | Get
| Apparent energy (VAh) rate 4 |  | 3 | 0 | 1-0:9.8.4.255
| logical_name | octet_string[6] |  |  | "0100090804FF" | Get | Get | Get | Get | Get | -- | -- | Get
| value | double_long_unsigned |  |  |  | Get | Get | Get | Get | Get | -- | -- | Get
| scaler_unit | scal_unit_type |  |  | {0,31} | Get | Get | Get | Get | Get | -- | -- | Get
| Active energy import (+A) consumption |  | 3 | 0 | 1-0:1.9.0.255
| logical_name | octet_string[6] |  |  | "0100010900FF" | Get | Get | Get | Get | Get | -- | -- | Get
| value | double_long_unsigned |  |  |  | Get | Get | Get | Get | Get | -- | -- | Get
| scaler_unit | scal_unit_type |  |  | {0,30} | Get | Get | Get | Get | Get | -- | -- | Get
| Active energy import (+A) consumption rate 1 |  | 3 | 0 | 1-0:1.9.1.255
| logical_name | octet_string[6] |  |  | "0100010901FF" | Get | Get | Get | Get | Get | -- | -- | Get
| value | double_long_unsigned |  |  |  | Get | Get | Get | Get | Get | -- | -- | Get
| scaler_unit | scal_unit_type |  |  | {0,30} | Get | Get | Get | Get | Get | -- | -- | Get
| Active energy import (+A) consumption rate 2 |  | 3 | 0 | 1-0:1.9.2.255
| logical_name | octet_string[6] |  |  | "0100010902FF" | Get | Get | Get | Get | Get | -- | -- | Get
| value | double_long_unsigned |  |  |  | Get | Get | Get | Get | Get | -- | -- | Get
| scaler_unit | scal_unit_type |  |  | {0,30} | Get | Get | Get | Get | Get | -- | -- | Get
| Active energy import (+A) consumption rate 3 |  | 3 | 0 | 1-0:1.9.3.255
| logical_name | octet_string[6] |  |  | "0100010903FF" | Get | Get | Get | Get | Get | -- | -- | Get
| value | double_long_unsigned |  |  |  | Get | Get | Get | Get | Get | -- | -- | Get
| scaler_unit | scal_unit_type |  |  | {0,30} | Get | Get | Get | Get | Get | -- | -- | Get
| Active energy import (+A) consumption rate 4 |  | 3 | 0 | 1-0:1.9.4.255
| logical_name | octet_string[6] |  |  | "0100010904FF" | Get | Get | Get | Get | Get | -- | -- | Get
| value | double_long_unsigned |  |  |  | Get | Get | Get | Get | Get | -- | -- | Get
| scaler_unit | scal_unit_type |  |  | {0,30} | Get | Get | Get | Get | Get | -- | -- | Get
| Active energy export (-A) consumption |  | 3 | 0 | 1-0:2.9.0.255
| logical_name | octet_string[6] |  |  | "0100020900FF" | Get | Get | Get | Get | Get | -- | -- | Get
| value | double_long_unsigned |  |  |  | Get | Get | Get | Get | Get | -- | -- | Get
| scaler_unit | scal_unit_type |  |  | {0,30} | Get | Get | Get | Get | Get | -- | -- | Get
| Active energy export (−A) consumption rate 1 |  | 3 | 0 | 1-0:2.9.1.255
| logical_name | octet_string[6] |  |  | "0100020901FF" | Get | Get | Get | Get | Get | -- | -- | Get
| value | double_long_unsigned |  |  |  | Get | Get | Get | Get | Get | -- | -- | Get
| scaler_unit | scal_unit_type |  |  | {0,30} | Get | Get | Get | Get | Get | -- | -- | Get
| Active energy export (−A) consumption rate 2 |  | 3 | 0 | 1-0:2.9.2.255
| logical_name | octet_string[6] |  |  | "0100020902FF" | Get | Get | Get | Get | Get | -- | -- | Get
| value | double_long_unsigned |  |  |  | Get | Get | Get | Get | Get | -- | -- | Get
| scaler_unit | scal_unit_type |  |  | {0,30} | Get | Get | Get | Get | Get | -- | -- | Get
| Active energy export (−A) consumption rate 3 |  | 3 | 0 | 1-0:2.9.3.255
| logical_name | octet_string[6] |  |  | "0100020903FF" | Get | Get | Get | Get | Get | -- | -- | Get
| value | double_long_unsigned |  |  |  | Get | Get | Get | Get | Get | -- | -- | Get
| scaler_unit | scal_unit_type |  |  | {0,30} | Get | Get | Get | Get | Get | -- | -- | Get
| Active energy export (−A) consumption rate 4 |  | 3 | 0 | 1-0:2.9.4.255
| logical_name | octet_string[6] |  |  | "0100020904FF" | Get | Get | Get | Get | Get | -- | -- | Get
| value | double_long_unsigned |  |  |  | Get | Get | Get | Get | Get | -- | -- | Get
| scaler_unit | scal_unit_type |  |  | {0,30} | Get | Get | Get | Get | Get | -- | -- | Get
| Reactive energy import (+R) consumption |  | 3 | 0 | 1-0:3.9.0.255
| logical_name | octet_string[6] |  |  | "0100030900FF" | Get | Get | Get | Get | Get | -- | -- | Get
| value | double_long_unsigned |  |  |  | Get | Get | Get | Get | Get | -- | -- | Get
| scaler_unit | scal_unit_type |  |  | {0,32} | Get | Get | Get | Get | Get | -- | -- | Get
| Reactive energy (+R) consumption rate 1 |  | 3 | 0 | 1-0:3.9.1.255
| logical_name | octet_string[6] |  |  | "0100030901FF" | Get | Get | Get | Get | Get | -- | -- | Get
| value | double_long_unsigned |  |  |  | Get | Get | Get | Get | Get | -- | -- | Get
| scaler_unit | scal_unit_type |  |  | {0,32} | Get | Get | Get | Get | Get | -- | -- | Get
| Reactive energy (+R) consumption rate 2 |  | 3 | 0 | 1-0:3.9.2.255
| logical_name | octet_string[6] |  |  | "0100030902FF" | Get | Get | Get | Get | Get | -- | -- | Get
| value | double_long_unsigned |  |  |  | Get | Get | Get | Get | Get | -- | -- | Get
| scaler_unit | scal_unit_type |  |  | {0,32} | Get | Get | Get | Get | Get | -- | -- | Get
| Reactive energy (+R) consumption rate 3 |  | 3 | 0 | 1-0:3.9.3.255
| logical_name | octet_string[6] |  |  | "0100030903FF" | Get | Get | Get | Get | Get | -- | -- | Get
| value | double_long_unsigned |  |  |  | Get | Get | Get | Get | Get | -- | -- | Get
| scaler_unit | scal_unit_type |  |  | {0,32} | Get | Get | Get | Get | Get | -- | -- | Get
| Reactive energy (+R) consumption rate 4 |  | 3 | 0 | 1-0:3.9.4.255
| logical_name | octet_string[6] |  |  | "0100030904FF" | Get | Get | Get | Get | Get | -- | -- | Get
| value | double_long_unsigned |  |  |  | Get | Get | Get | Get | Get | -- | -- | Get
| scaler_unit | scal_unit_type |  |  | {0,32} | Get | Get | Get | Get | Get | -- | -- | Get
| Reactive energy export (-R) consumption |  | 3 | 0 | 1-0:4.9.0.255
| logical_name | octet_string[6] |  |  | "0100040900FF" | Get | Get | Get | Get | Get | -- | -- | Get
| value | double_long_unsigned |  |  |  | Get | Get | Get | Get | Get | -- | -- | Get
| scaler_unit | scal_unit_type |  |  | {0,32} | Get | Get | Get | Get | Get | -- | -- | Get
| Reactive energy (-R) consumption rate 1 |  | 3 | 0 | 1-0:4.9.1.255
| logical_name | octet_string[6] |  |  | "0100040901FF" | Get | Get | Get | Get | Get | -- | -- | Get
| value | double_long_unsigned |  |  |  | Get | Get | Get | Get | Get | -- | -- | Get
| scaler_unit | scal_unit_type |  |  | {0,32} | Get | Get | Get | Get | Get | -- | -- | Get
| Reactive energy (-R) consumption rate 2 |  | 3 | 0 | 1-0:4.9.2.255
| logical_name | octet_string[6] |  |  | "0100040902FF" | Get | Get | Get | Get | Get | -- | -- | Get
| value | double_long_unsigned |  |  |  | Get | Get | Get | Get | Get | -- | -- | Get
| scaler_unit | scal_unit_type |  |  | {0,32} | Get | Get | Get | Get | Get | -- | -- | Get
| Reactive energy (-R) consumption rate 3 |  | 3 | 0 | 1-0:4.9.3.255
| logical_name | octet_string[6] |  |  | "0100040903FF" | Get | Get | Get | Get | Get | -- | -- | Get
| value | double_long_unsigned |  |  |  | Get | Get | Get | Get | Get | -- | -- | Get
| scaler_unit | scal_unit_type |  |  | {0,32} | Get | Get | Get | Get | Get | -- | -- | Get
| Reactive energy (-R) consumption rate 4 |  | 3 | 0 | 1-0:4.9.4.255
| logical_name | octet_string[6] |  |  | "0100040904FF" | Get | Get | Get | Get | Get | -- | -- | Get
| value | double_long_unsigned |  |  |  | Get | Get | Get | Get | Get | -- | -- | Get
| scaler_unit | scal_unit_type |  |  | {0,32} | Get | Get | Get | Get | Get | -- | -- | Get
| Reactive energy QI (+Ri) consumption |  | 3 | 0 | 1-0:5.9.0.255
| logical_name | octet_string[6] |  |  | "0100050900FF" | Get | Get | Get | Get | Get | -- | -- | Get
| Value | double_long_unsigned |  |  |  | Get | Get | Get | Get | Get | -- | -- | Get
| scaler_unit | scal_unit_type |  |  | {0,32} | Get | Get | Get | Get | Get | -- | -- | Get
| Reactive energy QI (+Ri) consumption rate 1 |  | 3 | 0 | 1-0:5.9.1.255
| logical_name | octet_string[6] |  |  | "0100050901FF" | Get | Get | Get | Get | Get | -- | -- | Get
| Value | double_long_unsigned |  |  |  | Get | Get | Get | Get | Get | -- | -- | Get
| scaler_unit | scal_unit_type |  |  | {0,32} | Get | Get | Get | Get | Get | -- | -- | Get
| Reactive energy QI (+Ri) consumption rate 2 |  | 3 | 0 | 1-0:5.9.2.255
| logical_name | octet_string[6] |  |  | "0100050902FF" | Get | Get | Get | Get | Get | -- | -- | Get
| Value | double_long_unsigned |  |  |  | Get | Get | Get | Get | Get | -- | -- | Get
| scaler_unit | scal_unit_type |  |  | {0,32} | Get | Get | Get | Get | Get | -- | -- | Get
| Reactive energy QI (+Ri) consumption rate 3 |  | 3 | 0 | 1-0:5.9.3.255
| logical_name | octet_string[6] |  |  | "0100050903FF" | Get | Get | Get | Get | Get | -- | -- | Get
| Value | double_long_unsigned |  |  |  | Get | Get | Get | Get | Get | -- | -- | Get
| scaler_unit | scal_unit_type |  |  | {0,32} | Get | Get | Get | Get | Get | -- | -- | Get
| Reactive energy QI (+Ri) consumption rate 4 |  | 3 | 0 | 1-0:5.9.4.255
| logical_name | octet_string[6] |  |  | "0100050904FF" | Get | Get | Get | Get | Get | -- | -- | Get
| value | double_long_unsigned |  |  |  | Get | Get | Get | Get | Get | -- | -- | Get
| scaler_unit | scal_unit_type |  |  | {0,32} | Get | Get | Get | Get | Get | -- | -- | Get
| Reactive energy QII (+Rc) consumption |  | 3 | 0 | 1-0:6.9.0.255
| logical_name | octet_string[6] |  |  | "0100060900FF" | Get | Get | Get | Get | Get | -- | -- | Get
| value | double_long_unsigned |  |  |  | Get | Get | Get | Get | Get | -- | -- | Get
| scaler_unit | scal_unit_type |  |  | {0,32} | Get | Get | Get | Get | Get | -- | -- | Get
| Reactive energy QII (+Rc) consumption rate 1 |  | 3 | 0 | 1-0:6.9.1.255
| logical_name | octet_string[6] |  |  | "0100060901FF" | Get | Get | Get | Get | Get | -- | -- | Get
| Value | double_long_unsigned |  |  |  | Get | Get | Get | Get | Get | -- | -- | Get
| scaler_unit | scal_unit_type |  |  | {0,32} | Get | Get | Get | Get | Get | -- | -- | Get
| Reactive energy QII (+Rc) consumption rate 2 |  | 3 | 0 | 1-0:6.9.2.255
| logical_name | octet_string[6] |  |  | "0100060902FF" | Get | Get | Get | Get | Get | -- | -- | Get
| Value | double_long_unsigned |  |  |  | Get | Get | Get | Get | Get | -- | -- | Get
| scaler_unit | scal_unit_type |  |  | {0,32} | Get | Get | Get | Get | Get | -- | -- | Get
| Reactive energy QII (+Rc) consumption rate 3 |  | 3 | 0 | 1-0:6.9.3.255
| logical_name | octet_string[6] |  |  | "0100060903FF" | Get | Get | Get | Get | Get | -- | -- | Get
| Value | double_long_unsigned |  |  |  | Get | Get | Get | Get | Get | -- | -- | Get
| scaler_unit | scal_unit_type |  |  | {0,32} | Get | Get | Get | Get | Get | -- | -- | Get
| Reactive energy QII (+Rc) consumption rate 4 |  | 3 | 0 | 1-0:6.9.4.255
| logical_name | octet_string[6] |  |  | "0100060904FF" | Get | Get | Get | Get | Get | -- | -- | Get
| Value | double_long_unsigned |  |  |  | Get | Get | Get | Get | Get | -- | -- | Get
| scaler_unit | scal_unit_type |  |  | {0,32} | Get | Get | Get | Get | Get | -- | -- | Get
| Reactive energy QIII (-Ri) consumption |  | 3 | 0 | 1-0:7.9.0.255
| logical_name | octet_string[6] |  |  | "0100070900FF" | Get | Get | Get | Get | Get | -- | -- | Get
| value | double_long_unsigned |  |  |  | Get | Get | Get | Get | Get | -- | -- | Get
| scaler_unit | scal_unit_type |  |  | {0,32} | Get | Get | Get | Get | Get | -- | -- | Get
| Reactive energy QIII (-Ri) consumption rate 1 |  | 3 | 0 | 1-0:7.9.1.255
| logical_name | octet_string[6] |  |  | "0100070901FF" | Get | Get | Get | Get | Get | -- | -- | Get
| Value | double_long_unsigned |  |  |  | Get | Get | Get | Get | Get | -- | -- | Get
| scaler_unit | scal_unit_type |  |  | {0,32} | Get | Get | Get | Get | Get | -- | -- | Get
| Reactive energy QIII (-Ri) consumption rate 2 |  | 3 | 0 | 1-0:7.9.2.255
| logical_name | octet_string[6] |  |  | "0100070902FF" | Get | Get | Get | Get | Get | -- | -- | Get
| Value | double_long_unsigned |  |  |  | Get | Get | Get | Get | Get | -- | -- | Get
| scaler_unit | scal_unit_type |  |  | {0,32} | Get | Get | Get | Get | Get | -- | -- | Get
| Reactive energy QIII (-Ri) consumption rate 3 |  | 3 | 0 | 1-0:7.9.3.255
| logical_name | octet_string[6] |  |  | "0100070903FF" | Get | Get | Get | Get | Get | -- | -- | Get
| Value | double_long_unsigned |  |  |  | Get | Get | Get | Get | Get | -- | -- | Get
| scaler_unit | scal_unit_type |  |  | {0,32} | Get | Get | Get | Get | Get | -- | -- | Get
| Reactive energy QIII (-Ri) consumption rate 4 |  | 3 | 0 | 1-0:7.9.4.255
| logical_name | octet_string[6] |  |  | "0100070904FF" | Get | Get | Get | Get | Get | -- | -- | Get
| Value | double_long_unsigned |  |  |  | Get | Get | Get | Get | Get | -- | -- | Get
| scaler_unit | scal_unit_type |  |  | {0,32} | Get | Get | Get | Get | Get | -- | -- | Get
| Reactive energy QIV (-Rc) consumption |  | 3 | 0 | 1-0:8.9.0.255
| logical_name | octet_string[6] |  |  | "0100080900FF" | Get | Get | Get | Get | Get | -- | -- | Get
| value | double_long_unsigned |  |  |  | Get | Get | Get | Get | Get | -- | -- | Get
| scaler_unit | scal_unit_type |  |  | {0,32} | Get | Get | Get | Get | Get | -- | -- | Get
| Reactive energy QIV (-Rc) consumption rate 1 |  | 3 | 0 | 1-0:8.9.1.255
| logical_name | octet_string[6] |  |  | "0100080901FF" | Get | Get | Get | Get | Get | -- | -- | Get
| Value | double_long_unsigned |  |  |  | Get | Get | Get | Get | Get | -- | -- | Get
| scaler_unit | scal_unit_type |  |  | {0,32} | Get | Get | Get | Get | Get | -- | -- | Get
| Reactive energy QIV (-Rc) consumption rate 2 |  | 3 | 0 | 1-0:8.9.2.255
| logical_name | octet_string[6] |  |  | "0100080902FF" | Get | Get | Get | Get | Get | -- | -- | Get
| Value | double_long_unsigned |  |  |  | Get | Get | Get | Get | Get | -- | -- | Get
| scaler_unit | scal_unit_type |  |  | {0,32} | Get | Get | Get | Get | Get | -- | -- | Get
| Reactive energy QIV (-Rc) consumption rate 3 |  | 3 | 0 | 1-0:8.9.3.255
| logical_name | octet_string[6] |  |  | "0100080903FF" | Get | Get | Get | Get | Get | -- | -- | Get
| Value | double_long_unsigned |  |  |  | Get | Get | Get | Get | Get | -- | -- | Get
| scaler_unit | scal_unit_type |  |  | {0,32} | Get | Get | Get | Get | Get | -- | -- | Get
| Reactive energy QIV (-Rc) consumption rate 4 |  | 3 | 0 | 1-0:8.9.4.255
| logical_name | octet_string[6] |  |  | "0100080904FF" | Get | Get | Get | Get | Get | -- | -- | Get
| Value | double_long_unsigned |  |  |  | Get | Get | Get | Get | Get | -- | -- | Get
| scaler_unit | scal_unit_type |  |  | {0,32} | Get | Get | Get | Get | Get | -- | -- | Get
| Apparent energy (VAh) consumption |  | 3 | 0 | 1-0:9.9.0.255
| logical_name | octet_string[6] |  |  | "0100090900FF" | Get | Get | Get | Get | Get | -- | -- | Get
| value | double_long_unsigned |  |  |  | Get | Get | Get | Get | Get | -- | -- | Get
| scaler_unit | scal_unit_type |  |  | {0,31} | Get | Get | Get | Get | Get | -- | -- | Get
| Apparent energy (VAh) consumption rate 1 |  | 3 | 0 | 1-0:9.9.1.255
| logical_name | octet_string[6] |  |  | "0100090901FF" | Get | Get | Get | Get | Get | -- | -- | Get
| Value | double_long_unsigned |  |  |  | Get | Get | Get | Get | Get | -- | -- | Get
| scaler_unit | scal_unit_type |  |  | {0,31} | Get | Get | Get | Get | Get | -- | -- | Get
| Apparent energy (VAh) consumption rate 2 |  | 3 | 0 | 1-0:9.9.2.255
| logical_name | octet_string[6] |  |  | "0100090902FF" | Get | Get | Get | Get | Get | -- | -- | Get
| Value | double_long_unsigned |  |  |  | Get | Get | Get | Get | Get | -- | -- | Get
| scaler_unit | scal_unit_type |  |  | {0,31} | Get | Get | Get | Get | Get | -- | -- | Get
| Apparent energy (VAh) consumption rate 3 |  | 3 | 0 | 1-0:9.9.3.255
| logical_name | octet_string[6] |  |  | "0100090903FF" | Get | Get | Get | Get | Get | -- | -- | Get
| Value | double_long_unsigned |  |  |  | Get | Get | Get | Get | Get | -- | -- | Get
| scaler_unit | scal_unit_type |  |  | {0,31} | Get | Get | Get | Get | Get | -- | -- | Get
| Apparent energy (VAh) consumption rate 4 |  | 3 | 0 | 1-0:9.9.4.255
| logical_name | octet_string[6] |  |  | "0100090904FF" | Get | Get | Get | Get | Get | -- | -- | Get
| Value | double_long_unsigned |  |  |  | Get | Get | Get | Get | Get | -- | -- | Get
| scaler_unit | scal_unit_type |  |  | {0,31} | Get | Get | Get | Get | Get | -- | -- | Get
| Active energy import (+A) interval |  | 3 | 0 | 1-0:1.29.0.255
| logical_name | octet_string[6] |  |  | "0100011D00FF" | Get | Get | Get | Get | Get | -- | -- | Get
| value | double_long_unsigned |  |  |  | Get | Get | Get | Get | Get | -- | -- | Get
| scaler_unit | scal_unit_type |  |  | {0,30} | Get | Get | Get | Get | Get | -- | -- | Get
| Active energy export (-A) interval |  | 3 | 0 | 1-0:2.29.0.255
| logical_name | octet_string[6] |  |  | "0100021D00FF" | Get | Get | Get | Get | Get | -- | -- | Get
| value | double_long_unsigned |  |  |  | Get | Get | Get | Get | Get | -- | -- | Get
| scaler_unit | scal_unit_type |  |  | {0,30} | Get | Get | Get | Get | Get | -- | -- | Get
| Reactive energy import (+R) interval |  | 3 | 0 | 1-0:3.29.0.255
| logical_name | octet_string[6] |  |  | "0100031D00FF" | Get | Get | Get | Get | Get | -- | -- | Get
| value | double_long_unsigned |  |  |  | Get | Get | Get | Get | Get | -- | -- | Get
| scaler_unit | scal_unit_type |  |  | {0,32} | Get | Get | Get | Get | Get | -- | -- | Get
| Reactive energy export (-R) interval |  | 3 | 0 | 1-0:4.29.0.255
| logical_name | octet_string[6] |  |  | "0100041D00FF" | Get | Get | Get | Get | Get | -- | -- | Get
| value | double_long_unsigned |  |  |  | Get | Get | Get | Get | Get | -- | -- | Get
| scaler_unit | scal_unit_type |  |  | {0,32} | Get | Get | Get | Get | Get | -- | -- | Get
| Reactive energy QI (+Ri) interval |  | 3 | 0 | 1-0:5.29.0.255
| logical_name | octet_string[6] |  |  | "0100051D00FF" | Get | Get | Get | Get | Get | -- | -- | Get
| Value | double_long_unsigned |  |  |  | Get | Get | Get | Get | Get | -- | -- | Get
| scaler_unit | scal_unit_type |  |  | {0,32} | Get | Get | Get | Get | Get | -- | -- | Get
| Reactive energy QII (+Rc) interval |  | 3 | 0 | 1-0:6.29.0.255
| logical_name | octet_string[6] |  |  | "0100061D00FF" | Get | Get | Get | Get | Get | -- | -- | Get
| value | double_long_unsigned |  |  |  | Get | Get | Get | Get | Get | -- | -- | Get
| scaler_unit | scal_unit_type |  |  | {0,32} | Get | Get | Get | Get | Get | -- | -- | Get
| Reactive energy QIII (-Ri) interval |  | 3 | 0 | 1-0:7.29.0.255
| logical_name | octet_string[6] |  |  | "0100071D00FF" | Get | Get | Get | Get | Get | -- | -- | Get
| value | double_long_unsigned |  |  |  | Get | Get | Get | Get | Get | -- | -- | Get
| scaler_unit | scal_unit_type |  |  | {0,32} | Get | Get | Get | Get | Get | -- | -- | Get
| Reactive energy QIV (-Rc) interval |  | 3 | 0 | 1-0:8.29.0.255
| logical_name | octet_string[6] |  |  | "0100081D00FF" | Get | Get | Get | Get | Get | -- | -- | Get
| value | double_long_unsigned |  |  |  | Get | Get | Get | Get | Get | -- | -- | Get
| scaler_unit | scal_unit_type |  |  | {0,32} | Get | Get | Get | Get | Get | -- | -- | Get
| Apparent energy (VAh) interval |  | 3 | 0 | 1-0:9.29.0.255
| logical_name | octet_string[6] |  |  | "0100091D00FF" | Get | Get | Get | Get | Get | -- | -- | Get
| value | double_long_unsigned |  |  |  | Get | Get | Get | Get | Get | -- | -- | Get
| scaler_unit | scal_unit_type |  |  | {0,31} | Get | Get | Get | Get | Get | -- | -- | Get
| Active energy import (+A) L1 |  | 3 | 0 | 1-0:21.8.0.255
| logical_name | octet_string[6] |  |  | "0100150800FF" | Get | Get | Get | Get | Get | -- | -- | Get
| value | double_long_unsigned |  |  |  | Get | Get | Get | Get | Get | -- | -- | Get
| scaler_unit | scal_unit_type |  |  | {0,30} | Get | Get | Get | Get | Get | -- | -- | Get
| Active energy import (+A) L2 |  | 3 | 0 | 1-0:41.8.0.255
| logical_name | octet_string[6] |  |  | "0100290800FF" | Get | Get | Get | Get | Get | -- | -- | Get
| value | double_long_unsigned |  |  |  | Get | Get | Get | Get | Get | -- | -- | Get
| scaler_unit | scal_unit_type |  |  | {0,30} | Get | Get | Get | Get | Get | -- | -- | Get
| Active energy import (+A) L3 |  | 3 | 0 | 1-0:61.8.0.255
| logical_name | octet_string[6] |  |  | "01003D0800FF" | Get | Get | Get | Get | Get | -- | -- | Get
| value | double_long_unsigned |  |  |  | Get | Get | Get | Get | Get | -- | -- | Get
| scaler_unit | scal_unit_type |  |  | {0,30} | Get | Get | Get | Get | Get | -- | -- | Get
| Active energy export (-A) L1 |  | 3 | 0 | 1-0:22.8.0.255
| logical_name | octet_string[6] |  |  | "0100160800FF" | Get | Get | Get | Get | Get | -- | -- | Get
| Value | double_long_unsigned |  |  |  | Get | Get | Get | Get | Get | -- | -- | Get
| scaler_unit | scal_unit_type |  |  | {0,30} | Get | Get | Get | Get | Get | -- | -- | Get
| Active energy export (-A) L2 |  | 3 | 0 | 1-0:42.8.0.255
| logical_name | octet_string[6] |  |  | "01002A0800FF" | Get | Get | Get | Get | Get | -- | -- | Get
| Value | double_long_unsigned |  |  |  | Get | Get | Get | Get | Get | -- | -- | Get
| scaler_unit | scal_unit_type |  |  | {0,30} | Get | Get | Get | Get | Get | -- | -- | Get
| Active energy export (-A) L3 |  | 3 | 0 | 1-0:62.8.0.255
| logical_name | octet_string[6] |  |  | "01003E0800FF" | Get | Get | Get | Get | Get | -- | -- | Get
| value | double_long_unsigned |  |  |  | Get | Get | Get | Get | Get | -- | -- | Get
| scaler_unit | scal_unit_type |  |  | {0,30} | Get | Get | Get | Get | Get | -- | -- | Get
| Reactive energy (+R) L1 |  | 3 | 0 | 1-0:23.8.0.255
| logical_name | octet_string[6] |  |  | "0100170800FF" | Get | Get | Get | Get | Get | -- | -- | Get
| value | double_long_unsigned |  |  |  | Get | Get | Get | Get | Get | -- | -- | Get
| scaler_unit | scal_unit_type |  |  | {0,32} | Get | Get | Get | Get | Get | -- | -- | Get
| Reactive energy (+R) L2 |  | 3 | 0 | 1-0:43.8.0.255
| logical_name | octet_string[6] |  |  | "01002B0800FF" | Get | Get | Get | Get | Get | -- | -- | Get
| value | double_long_unsigned |  |  |  | Get | Get | Get | Get | Get | -- | -- | Get
| scaler_unit | scal_unit_type |  |  | {0,32} | Get | Get | Get | Get | Get | -- | -- | Get
| Reactive energy (+R) L3 |  | 3 | 0 | 1-0:63.8.0.255
| logical_name | octet_string[6] |  |  | "01003F0800FF" | Get | Get | Get | Get | Get | -- | -- | Get
| value | double_long_unsigned |  |  |  | Get | Get | Get | Get | Get | -- | -- | Get
| scaler_unit | scal_unit_type |  |  | {0,32} | Get | Get | Get | Get | Get | -- | -- | Get
| Reactive energy (-R) L1 |  | 3 | 0 | 1-0:24.8.0.255
| logical_name | octet_string[6] |  |  | "0100180800FF" | Get | Get | Get | Get | Get | -- | -- | Get
| Value | double_long_unsigned |  |  |  | Get | Get | Get | Get | Get | -- | -- | Get
| scaler_unit | scal_unit_type |  |  | {0,32} | Get | Get | Get | Get | Get | -- | -- | Get
| Reactive energy (-R) L2 |  | 3 | 0 | 1-0:44.8.0.255
| logical_name | octet_string[6] |  |  | "01002C0800FF" | Get | Get | Get | Get | Get | -- | -- | Get
| Value | double_long_unsigned |  |  |  | Get | Get | Get | Get | Get | -- | -- | Get
| scaler_unit | scal_unit_type |  |  | {0,32} | Get | Get | Get | Get | Get | -- | -- | Get
| Reactive energy (-R) L3 |  | 3 | 0 | 1-0:64.8.0.255
| logical_name | octet_string[6] |  |  | "0100400800FF" | Get | Get | Get | Get | Get | -- | -- | Get
| value | double_long_unsigned |  |  |  | Get | Get | Get | Get | Get | -- | -- | Get
| scaler_unit | scal_unit_type |  |  | {0,32} | Get | Get | Get | Get | Get | -- | -- | Get
| Reactive energy QI (+Ri) L1 |  | 3 | 0 | 1-0:25.8.0.255
| logical_name | octet_string[6] |  |  | "0100190800FF" | Get | Get | Get | Get | Get | -- | -- | Get
| value | double_long_unsigned |  |  |  | Get | Get | Get | Get | Get | -- | -- | Get
| scaler_unit | scal_unit_type |  |  | {0,32} | Get | Get | Get | Get | Get | -- | -- | Get
| Reactive energy QI (+Ri) L2 |  | 3 | 0 | 1-0:45.8.0.255
| logical_name | octet_string[6] |  |  | "01002D0800FF" | Get | Get | Get | Get | Get | -- | -- | Get
| value | double_long_unsigned |  |  |  | Get | Get | Get | Get | Get | -- | -- | Get
| scaler_unit | scal_unit_type |  |  | {0,32} | Get | Get | Get | Get | Get | -- | -- | Get
| Reactive energy QI (+Ri) L3 |  | 3 | 0 | 1-0:65.8.0.255
| logical_name | octet_string[6] |  |  | "0100410800FF" | Get | Get | Get | Get | Get | -- | -- | Get
| value | double_long_unsigned |  |  |  | Get | Get | Get | Get | Get | -- | -- | Get
| scaler_unit | scal_unit_type |  |  | {0,32} | Get | Get | Get | Get | Get | -- | -- | Get
| Reactive energy QII (+Rc) L1 |  | 3 | 0 | 1-0:26.8.0.255
| logical_name | octet_string[6] |  |  | "01001A0800FF" | Get | Get | Get | Get | Get | -- | -- | Get
| value | double_long_unsigned |  |  |  | Get | Get | Get | Get | Get | -- | -- | Get
| scaler_unit | scal_unit_type |  |  | {0,32} | Get | Get | Get | Get | Get | -- | -- | Get
| Reactive energy QII (+Rc) L2 |  | 3 | 0 | 1-0:46.8.0.255
| logical_name | octet_string[6] |  |  | "01002E0800FF" | Get | Get | Get | Get | Get | -- | -- | Get
| value | double_long_unsigned |  |  |  | Get | Get | Get | Get | Get | -- | -- | Get
| scaler_unit | scal_unit_type |  |  | {0,32} | Get | Get | Get | Get | Get | -- | -- | Get
| Reactive energy QII (+Rc) L3 |  | 3 | 0 | 1-0:66.8.0.255
| logical_name | octet_string[6] |  |  | "0100420800FF" | Get | Get | Get | Get | Get | -- | -- | Get
| value | double_long_unsigned |  |  |  | Get | Get | Get | Get | Get | -- | -- | Get
| scaler_unit | scal_unit_type |  |  | {0,32} | Get | Get | Get | Get | Get | -- | -- | Get
| Reactive energy QIII (+Ri) L1 |  | 3 | 0 | 1-0:27.8.0.255
| logical_name | octet_string[6] |  |  | "01001B0800FF" | Get | Get | Get | Get | Get | -- | -- | Get
| value | double_long_unsigned |  |  |  | Get | Get | Get | Get | Get | -- | -- | Get
| scaler_unit | scal_unit_type |  |  | {0,32} | Get | Get | Get | Get | Get | -- | -- | Get
| Reactive energy QIII (+Ri) L2 |  | 3 | 0 | 1-0:47.8.0.255
| logical_name | octet_string[6] |  |  | "01002F0800FF" | Get | Get | Get | Get | Get | -- | -- | Get
| value | double_long_unsigned |  |  |  | Get | Get | Get | Get | Get | -- | -- | Get
| scaler_unit | scal_unit_type |  |  | {0,32} | Get | Get | Get | Get | Get | -- | -- | Get
| Reactive energy QIII (+Ri) L3 |  | 3 | 0 | 1-0:67.8.0.255
| logical_name | octet_string[6] |  |  | "0100430800FF" | Get | Get | Get | Get | Get | -- | -- | Get
| value | double_long_unsigned |  |  |  | Get | Get | Get | Get | Get | -- | -- | Get
| scaler_unit | scal_unit_type |  |  | {0,32} | Get | Get | Get | Get | Get | -- | -- | Get
| Reactive energy QIV (+Rc) L1 |  | 3 | 0 | 1-0:28.8.0.255
| logical_name | octet_string[6] |  |  | "01001C0800FF" | Get | Get | Get | Get | Get | -- | -- | Get
| value | double_long_unsigned |  |  |  | Get | Get | Get | Get | Get | -- | -- | Get
| scaler_unit | scal_unit_type |  |  | {0,32} | Get | Get | Get | Get | Get | -- | -- | Get
| Reactive energy QIV (+Rc) L2 |  | 3 | 0 | 1-0:48.8.0.255
| logical_name | octet_string[6] |  |  | "0100300800FF" | Get | Get | Get | Get | Get | -- | -- | Get
| value | double_long_unsigned |  |  |  | Get | Get | Get | Get | Get | -- | -- | Get
| scaler_unit | scal_unit_type |  |  | {0,32} | Get | Get | Get | Get | Get | -- | -- | Get
| Reactive energy QIV (+Rc) L3 |  | 3 | 0 | 1-0:68.8.0.255
| logical_name | octet_string[6] |  |  | "0100440800FF" | Get | Get | Get | Get | Get | -- | -- | Get
| value | double_long_unsigned |  |  |  | Get | Get | Get | Get | Get | -- | -- | Get
| scaler_unit | scal_unit_type |  |  | {0,32} | Get | Get | Get | Get | Get | -- | -- | Get
| Apparent energy (VAh) L1 |  | 3 | 0 | 1-0:29.8.0.255
| logical_name | octet_string[6] |  |  | "01001D0800FF" | Get | Get | Get | Get | Get | -- | -- | Get
| value | double_long_unsigned |  |  |  | Get | Get | Get | Get | Get | -- | -- | Get
| scaler_unit | scal_unit_type |  |  | {0,31} | Get | Get | Get | Get | Get | -- | -- | Get
| Apparent energy (VAh) L2 |  | 3 | 0 | 1-0:49.8.0.255
| logical_name | octet_string[6] |  |  | "0100310800FF" | Get | Get | Get | Get | Get | -- | -- | Get
| value | double_long_unsigned |  |  |  | Get | Get | Get | Get | Get | -- | -- | Get
| scaler_unit | scal_unit_type |  |  | {0,31} | Get | Get | Get | Get | Get | -- | -- | Get
| Apparent energy (VAh) L3 |  | 3 | 0 | 1-0:69.8.0.255
| logical_name | octet_string[6] |  |  | "0100450800FF" | Get | Get | Get | Get | Get | -- | -- | Get
| value | double_long_unsigned |  |  |  | Get | Get | Get | Get | Get | -- | -- | Get
| scaler_unit | scal_unit_type |  |  | {0,31} | Get | Get | Get | Get | Get | -- | -- | Get
Electricity related objects - Demand
| Demand Register 1 - Active energy import (+A) |  | 5 | 0 | 1-0:1.4.0.255
| logical_name | octet_string[6] |  |  | "0100010400FF" | Get | Get | -- | Get | -- | -- | -- | Get
| current_average_value | double_long_unsigned |  |  |  | Get | Get | -- | Get | -- | -- | -- | Get
| last_average_value | double_long_unsigned |  |  |  | Get | Get | -- | Get | -- | -- | -- | Get
| scaler_unit | scal_unit_type |  |  | {0,27} | Get | Get | -- | Get | -- | -- | -- | Get
| status | unsigned |  |  |  | Get | Get | -- | Get | -- | -- | -- | Get
| capture_time | octet_string |  |  |  | Get | Get | -- | Get | -- | -- | -- | Get
| start_time_current | octet_string |  |  |  | Get | Get | -- | Get | -- | -- | -- | Get
| period | double_long_unsigned |  |  | 60 | Get, Set | Get | -- | Get | -- | -- | -- | Get, Set
| number_of_periods | long_unsigned |  |  | 15 | Get, Set | Get | -- | Get | -- | -- | -- | Get, Set
| reset | integer |  |  |  | -- | -- | -- | -- | -- | -- | -- | --
| next_periods | integer |  |  |  | -- | -- | -- | -- | -- | -- | -- | --
| Demand Register 2 - Active energy export (−A) |  | 5 | 0 | 1-0:2.4.0.255
| logical_name | octet_string[6] |  |  | "0100020400FF" | Get | Get | -- | Get | -- | -- | -- | Get
| current_average_value | double_long_unsigned |  |  |  | Get | Get | -- | Get | -- | -- | -- | Get
| last_average_value | double_long_unsigned |  |  |  | Get | Get | -- | Get | -- | -- | -- | Get
| scaler_unit | scal_unit_type |  |  | {0,27} | Get | Get | -- | Get | -- | -- | -- | Get
| status | unsigned |  |  |  | Get | Get | -- | Get | -- | -- | -- | Get
| capture_time | octet_string |  |  |  | Get | Get | -- | Get | -- | -- | -- | Get
| start_time_current | octet_string |  |  |  | Get | Get | -- | Get | -- | -- | -- | Get
| period | double_long_unsigned |  |  | 60 | Get, Set | Get | -- | Get | -- | -- | -- | Get, Set
| number_of_periods | long_unsigned |  |  | 15 | Get, Set | Get | -- | Get | -- | -- | -- | Get, Set
| reset | integer |  |  |  | -- | -- | -- | -- | -- | -- | -- | --
| next_periods | integer |  |  |  | -- | -- | -- | -- | -- | -- | -- | --
| Demand Register 3 - Reactive energy import (+R) |  | 5 | 0 | 1-0:3.4.0.255
1 | logical_name | octet_string[6] |  |  | "0100030400FF" | Get | Get | -- | Get | -- | -- | -- | Get
2 | current_average_value | double_long_unsigned |  |  |  | Get | Get | -- | Get | -- | -- | -- | Get
3 | last_average_value | double_long_unsigned |  |  |  | Get | Get | -- | Get | -- | -- | -- | Get
4 | scaler_unit | scal_unit_type |  |  | {0,29} | Get | Get | -- | Get | -- | -- | -- | Get
5 | status | unsigned |  |  |  | Get | Get | -- | Get | -- | -- | -- | Get
6 | capture_time | octet_string |  |  |  | Get | Get | -- | Get | -- | -- | -- | Get
7 | start_time_current | octet_string |  |  |  | Get | Get | -- | Get | -- | -- | -- | Get
8 | period | double_long_unsigned |  |  | 60 | Get, Set | Get | -- | Get | -- | -- | -- | Get, Set
9 | number_of_periods | long_unsigned |  |  | 15 | Get, Set | Get | -- | Get | -- | -- | -- | Get, Set
1 | reset | integer |  |  |  | -- | -- | -- | -- | -- | -- | -- | --
2 | next_periods | integer |  |  |  | -- | -- | -- | -- | -- | -- | -- | --
| Demand Register 4 - Reactive energy export (-R) |  | 5 | 0 | 1-0:4.4.0.255
1 | logical_name | octet_string[6] |  |  | "0100040400FF" | Get | Get | -- | Get | -- | -- | -- | Get
2 | current_average_value | double_long_unsigned |  |  |  | Get | Get | -- | Get | -- | -- | -- | Get
3 | last_average_value | double_long_unsigned |  |  |  | Get | Get | -- | Get | -- | -- | -- | Get
4 | scaler_unit | scal_unit_type |  |  | {0,29} | Get | Get | -- | Get | -- | -- | -- | Get
5 | status | unsigned |  |  |  | Get | Get | -- | Get | -- | -- | -- | Get
6 | capture_time | octet_string |  |  |  | Get | Get | -- | Get | -- | -- | -- | Get
7 | start_time_current | octet_string |  |  |  | Get | Get | -- | Get | -- | -- | -- | Get
8 | period | double_long_unsigned |  |  | 60 | Get, Set | Get | -- | Get | -- | -- | -- | Get, Set
9 | number_of_periods | long_unsigned |  |  | 15 | Get, Set | Get | -- | Get | -- | -- | -- | Get, Set
1 | reset | integer |  |  |  | -- | -- | -- | -- | -- | -- | -- | --
2 | next_periods | integer |  |  |  | -- | -- | -- | -- | -- | -- | -- | --
| Demand Register 5 - Reactive energy QI (+Ri) |  | 5 | 0 | 1-0:5.4.0.255
1 | logical_name | octet_string[6] |  |  | "0100050400FF" | Get | Get | -- | Get | -- | -- | -- | Get
2 | current_average_value | double_long_unsigned |  |  |  | Get | Get | -- | Get | -- | -- | -- | Get
3 | last_average_value | double_long_unsigned |  |  |  | Get | Get | -- | Get | -- | -- | -- | Get
4 | scaler_unit | scal_unit_type |  |  | {0,29} | Get | Get | -- | Get | -- | -- | -- | Get
5 | status | unsigned |  |  |  | Get | Get | -- | Get | -- | -- | -- | Get
6 | capture_time | octet_string |  |  |  | Get | Get | -- | Get | -- | -- | -- | Get
7 | start_time_current | octet_string |  |  |  | Get | Get | -- | Get | -- | -- | -- | Get
8 | period | double_long_unsigned |  |  | 60 | Get, Set | Get | -- | Get | -- | -- | -- | Get, Set
9 | number_of_periods | long_unsigned |  |  | 15 | Get, Set | Get | -- | Get | -- | -- | -- | Get, Set
1 | reset | integer |  |  |  | -- | -- | -- | -- | -- | -- | -- | --
2 | next_periods | integer |  |  |  | -- | -- | -- | -- | -- | -- | -- | --
| Demand Register 6 - Reactive energy QII (+Rc) |  | 5 | 0 | 1-0:6.4.0.255
1 | logical_name | octet_string[6] |  |  | "0100060400FF" | Get | Get | -- | Get | -- | -- | -- | Get
2 | current_average_value | double_long_unsigned |  |  |  | Get | Get | -- | Get | -- | -- | -- | Get
3 | last_average_value | double_long_unsigned |  |  |  | Get | Get | -- | Get | -- | -- | -- | Get
4 | scaler_unit | scal_unit_type |  |  | {0,29} | Get | Get | -- | Get | -- | -- | -- | Get
5 | status | unsigned |  |  |  | Get | Get | -- | Get | -- | -- | -- | Get
6 | capture_time | octet_string |  |  |  | Get | Get | -- | Get | -- | -- | -- | Get
7 | start_time_current | octet_string |  |  |  | Get | Get | -- | Get | -- | -- | -- | Get
8 | period | double_long_unsigned |  |  | 60 | Get, Set | Get | -- | Get | -- | -- | -- | Get, Set
9 | number_of_periods | long_unsigned |  |  | 15 | Get, Set | Get | -- | Get | -- | -- | -- | Get, Set
1 | reset | integer |  |  |  | -- | -- | -- | -- | -- | -- | -- | --
2 | next_periods | integer |  |  |  | -- | -- | -- | -- | -- | -- | -- | --
| Demand Register 7 - Reactive energy QIII (-Ri) |  | 5 | 0 | 1-0:7.4.0.255
1 | logical_name | octet_string[6] |  |  | "0100070400FF" | Get | Get | -- | Get | -- | -- | -- | Get
2 | current_average_value | double_long_unsigned |  |  |  | Get | Get | -- | Get | -- | -- | -- | Get
3 | last_average_value | double_long_unsigned |  |  |  | Get | Get | -- | Get | -- | -- | -- | Get
4 | scaler_unit | scal_unit_type |  |  | {0,29} | Get | Get | -- | Get | -- | -- | -- | Get
5 | status | unsigned |  |  |  | Get | Get | -- | Get | -- | -- | -- | Get
6 | capture_time | octet_string |  |  |  | Get | Get | -- | Get | -- | -- | -- | Get
7 | start_time_current | octet_string |  |  |  | Get | Get | -- | Get | -- | -- | -- | Get
8 | period | double_long_unsigned |  |  | 60 | Get, Set | Get | -- | Get | -- | -- | -- | Get, Set
9 | number_of_periods | long_unsigned |  |  | 15 | Get, Set | Get | -- | Get | -- | -- | -- | Get, Set
1 | reset | integer |  |  |  | -- | -- | -- | -- | -- | -- | -- | --
2 | next_periods | integer |  |  |  | -- | -- | -- | -- | -- | -- | -- | --
| Demand Register 8 - Reactive energy QIV (-Rc) |  | 5 | 0 | 1-0:8.4.0.255
1 | logical_name | octet_string[6] |  |  | "0100080400FF" | Get | Get | -- | Get | -- | -- | -- | Get
2 | current_average_value | double_long_unsigned |  |  |  | Get | Get | -- | Get | -- | -- | -- | Get
3 | last_average_value | double_long_unsigned |  |  |  | Get | Get | -- | Get | -- | -- | -- | Get
4 | scaler_unit | scal_unit_type |  |  | {0,29} | Get | Get | -- | Get | -- | -- | -- | Get
5 | status | unsigned |  |  |  | Get | Get | -- | Get | -- | -- | -- | Get
6 | capture_time | octet_string |  |  |  | Get | Get | -- | Get | -- | -- | -- | Get
7 | start_time_current | octet_string |  |  |  | Get | Get | -- | Get | -- | -- | -- | Get
8 | period | double_long_unsigned |  |  | 60 | Get, Set | Get | -- | Get | -- | -- | -- | Get, Set
9 | number_of_periods | long_unsigned |  |  | 15 | Get, Set | Get | -- | Get | -- | -- | -- | Get, Set
1 | reset | integer |  |  |  | -- | -- | -- | -- | -- | -- | -- | --
2 | next_periods | integer |  |  |  | -- | -- | -- | -- | -- | -- | -- | --
| Demand Register 9 - Apparent energy (VA) |  | 5 | 0 | 1-0:9.4.0.255
1 | logical_name | octet_string[6] |  |  | "0100090400FF" | Get | Get | -- | Get | -- | -- | -- | Get
2 | current_average_value | double_long_unsigned |  |  |  | Get | Get | -- | Get | -- | -- | -- | Get
3 | last_average_value | double_long_unsigned |  |  |  | Get | Get | -- | Get | -- | -- | -- | Get
4 | scaler_unit | scal_unit_type |  |  | {0,28} | Get | Get | -- | Get | -- | -- | -- | Get
5 | status | unsigned |  |  |  | Get | Get | -- | Get | -- | -- | -- | Get
6 | capture_time | octet_string |  |  |  | Get | Get | -- | Get | -- | -- | -- | Get
7 | start_time_current | octet_string |  |  |  | Get | Get | -- | Get | -- | -- | -- | Get
8 | period | double_long_unsigned |  |  | 60 | Get, Set | Get | -- | Get | -- | -- | -- | Get, Set
9 | number_of_periods | long_unsigned |  |  | 15 | Get, Set | Get | -- | Get | -- | -- | -- | Get, Set
1 | reset | integer |  |  |  | -- | -- | -- | -- | -- | -- | -- | --
2 | next_periods | integer |  |  |  | -- | -- | -- | -- | -- | -- | -- | --
| Demand Register 21 - Active energy import (+A) L1 |  | 5 | 0 | 1-0:21.4.0.255
1 | logical_name | octet_string[6] |  |  | "0100150400FF" | Get | Get | -- | Get | -- | -- | -- | Get
2 | current_average_value | double_long_unsigned |  |  |  | Get | Get | -- | Get | -- | -- | -- | Get
3 | last_average_value | double_long_unsigned |  |  |  | Get | Get | -- | Get | -- | -- | -- | Get
4 | scaler_unit | scal_unit_type |  |  | {0,27} | Get | Get | -- | Get | -- | -- | -- | Get
5 | status | unsigned |  |  |  | Get | Get | -- | Get | -- | -- | -- | Get
6 | capture_time | octet_string |  |  |  | Get | Get | -- | Get | -- | -- | -- | Get
7 | start_time_current | octet_string |  |  |  | Get | Get | -- | Get | -- | -- | -- | Get
8 | period | double_long_unsigned |  |  | 60 | Get, Set | Get | -- | Get | -- | -- | -- | Get, Set
9 | number_of_periods | long_unsigned |  |  | 15 | Get, Set | Get | -- | Get | -- | -- | -- | Get, Set
1 | reset | integer |  |  |  | -- | -- | -- | -- | -- | -- | -- | --
2 | next_periods | integer |  |  |  | -- | -- | -- | -- | -- | -- | -- | --
| Demand Register 41 - Active energy import (+A) L2 |  | 5 | 0 | 1-0:41.4.0.255
1 | logical_name | octet_string[6] |  |  | "0100290400FF" | Get | Get | -- | Get | -- | -- | -- | Get
2 | current_average_value | double_long_unsigned |  |  |  | Get | Get | -- | Get | -- | -- | -- | Get
3 | last_average_value | double_long_unsigned |  |  |  | Get | Get | -- | Get | -- | -- | -- | Get
4 | scaler_unit | scal_unit_type |  |  | {0,27} | Get | Get | -- | Get | -- | -- | -- | Get
5 | status | unsigned |  |  |  | Get | Get | -- | Get | -- | -- | -- | Get
6 | capture_time | octet_string |  |  |  | Get | Get | -- | Get | -- | -- | -- | Get
7 | start_time_current | octet_string |  |  |  | Get | Get | -- | Get | -- | -- | -- | Get
8 | period | double_long_unsigned |  |  | 60 | Get, Set | Get | -- | Get | -- | -- | -- | Get, Set
9 | number_of_periods | long_unsigned |  |  | 15 | Get, Set | Get | -- | Get | -- | -- | -- | Get, Set
1 | reset | integer |  |  |  | -- | -- | -- | -- | -- | -- | -- | --
2 | next_periods | integer |  |  |  | -- | -- | -- | -- | -- | -- | -- | --
| Demand Register 61 - Active energy import (+A) L3 |  | 5 | 0 | 1-0:61.4.0.255
1 | logical_name | octet_string[6] |  |  | "01003D0400FF" | Get | Get | -- | Get | -- | -- | -- | Get
2 | current_average_value | double_long_unsigned |  |  |  | Get | Get | -- | Get | -- | -- | -- | Get
3 | last_average_value | double_long_unsigned |  |  |  | Get | Get | -- | Get | -- | -- | -- | Get
4 | scaler_unit | scal_unit_type |  |  | {0,27} | Get | Get | -- | Get | -- | -- | -- | Get
5 | status | unsigned |  |  |  | Get | Get | -- | Get | -- | -- | -- | Get
6 | capture_time | octet_string |  |  |  | Get | Get | -- | Get | -- | -- | -- | Get
7 | start_time_current | octet_string |  |  |  | Get | Get | -- | Get | -- | -- | -- | Get
8 | period | double_long_unsigned |  |  | 60 | Get, Set | Get | -- | Get | -- | -- | -- | Get, Set
9 | number_of_periods | long_unsigned |  |  | 15 | Get, Set | Get | -- | Get | -- | -- | -- | Get, Set
1 | reset | integer |  |  |  | -- | -- | -- | -- | -- | -- | -- | --
2 | next_periods | integer |  |  |  | -- | -- | -- | -- | -- | -- | -- | --
| Demand Register 22 - Active energy export (-A) L1 |  | 5 | 0 | 1-0:22.4.0.255
1 | logical_name | octet_string[6] |  |  | "0100160400FF" | Get | Get | -- | Get | -- | -- | -- | Get
2 | current_average_value | double_long_unsigned |  |  |  | Get | Get | -- | Get | -- | -- | -- | Get
3 | last_average_value | double_long_unsigned |  |  |  | Get | Get | -- | Get | -- | -- | -- | Get
4 | scaler_unit | scal_unit_type |  |  | {0,27} | Get | Get | -- | Get | -- | -- | -- | Get
5 | status | unsigned |  |  |  | Get | Get | -- | Get | -- | -- | -- | Get
6 | capture_time | octet_string |  |  |  | Get | Get | -- | Get | -- | -- | -- | Get
7 | start_time_current | octet_string |  |  |  | Get | Get | -- | Get | -- | -- | -- | Get
8 | period | double_long_unsigned |  |  | 60 | Get, Set | Get | -- | Get | -- | -- | -- | Get, Set
9 | number_of_periods | long_unsigned |  |  | 15 | Get, Set | Get | -- | Get | -- | -- | -- | Get, Set
1 | reset | integer |  |  |  | -- | -- | -- | -- | -- | -- | -- | --
2 | next_periods | integer |  |  |  | -- | -- | -- | -- | -- | -- | -- | --
| Demand Register 42 - Active energy export (-A) L2 |  | 5 | 0 | 1-0:42.4.0.255
1 | logical_name | octet_string[6] |  |  | "01002A0400FF" | Get | Get | -- | Get | -- | -- | -- | Get
2 | current_average_value | double_long_unsigned |  |  |  | Get | Get | -- | Get | -- | -- | -- | Get
3 | last_average_value | double_long_unsigned |  |  |  | Get | Get | -- | Get | -- | -- | -- | Get
4 | scaler_unit | scal_unit_type |  |  | {0,27} | Get | Get | -- | Get | -- | -- | -- | Get
5 | status | unsigned |  |  |  | Get | Get | -- | Get | -- | -- | -- | Get
6 | capture_time | octet_string |  |  |  | Get | Get | -- | Get | -- | -- | -- | Get
7 | start_time_current | octet_string |  |  |  | Get | Get | -- | Get | -- | -- | -- | Get
8 | period | double_long_unsigned |  |  | 60 | Get, Set | Get | -- | Get | -- | -- | -- | Get, Set
9 | number_of_periods | long_unsigned |  |  | 15 | Get, Set | Get | -- | Get | -- | -- | -- | Get, Set
1 | reset | integer |  |  |  | -- | -- | -- | -- | -- | -- | -- | --
2 | next_periods | integer |  |  |  | -- | -- | -- | -- | -- | -- | -- | --
| Demand Register 62 - Active energy export (-A) L3 |  | 5 | 0 | 1-0:62.4.0.255
1 | logical_name | octet_string[6] |  |  | "01003E0400FF" | Get | Get | -- | Get | -- | -- | -- | Get
2 | current_average_value | double_long_unsigned |  |  |  | Get | Get | -- | Get | -- | -- | -- | Get
3 | last_average_value | double_long_unsigned |  |  |  | Get | Get | -- | Get | -- | -- | -- | Get
4 | scaler_unit | scal_unit_type |  |  | {0,27} | Get | Get | -- | Get | -- | -- | -- | Get
5 | status | unsigned |  |  |  | Get | Get | -- | Get | -- | -- | -- | Get
6 | capture_time | octet_string |  |  |  | Get | Get | -- | Get | -- | -- | -- | Get
7 | start_time_current | octet_string |  |  |  | Get | Get | -- | Get | -- | -- | -- | Get
8 | period | double_long_unsigned |  |  | 60 | Get, Set | Get | -- | Get | -- | -- | -- | Get, Set
9 | number_of_periods | long_unsigned |  |  | 15 | Get, Set | Get | -- | Get | -- | -- | -- | Get, Set
1 | reset | integer |  |  |  | -- | -- | -- | -- | -- | -- | -- | --
2 | next_periods | integer |  |  |  | -- | -- | -- | -- | -- | -- | -- | --
| Demand Register 23 - Reactive energy import (+R) L1 |  | 5 | 0 | 1-0:23.4.0.255
1 | logical_name | octet_string[6] |  |  | "0100170400FF" | Get | Get | -- | Get | -- | -- | -- | Get
2 | current_average_value | double_long_unsigned |  |  |  | Get | Get | -- | Get | -- | -- | -- | Get
3 | last_average_value | double_long_unsigned |  |  |  | Get | Get | -- | Get | -- | -- | -- | Get
4 | scaler_unit | scal_unit_type |  |  | {0,29} | Get | Get | -- | Get | -- | -- | -- | Get
5 | status | unsigned |  |  |  | Get | Get | -- | Get | -- | -- | -- | Get
6 | capture_time | octet_string |  |  |  | Get | Get | -- | Get | -- | -- | -- | Get
7 | start_time_current | octet_string |  |  |  | Get | Get | -- | Get | -- | -- | -- | Get
8 | period | double_long_unsigned |  |  | 60 | Get, Set | Get | -- | Get | -- | -- | -- | Get, Set
9 | number_of_periods | long_unsigned |  |  | 15 | Get, Set | Get | -- | Get | -- | -- | -- | Get, Set
1 | reset | integer |  |  |  | -- | -- | -- | -- | -- | -- | -- | --
2 | next_periods | integer |  |  |  | -- | -- | -- | -- | -- | -- | -- | --
| Demand Register 43 - Reactive energy import (+R) L2 |  | 5 | 0 | 1-0:43.4.0.255
1 | logical_name | octet_string[6] |  |  | "01002B0400FF" | Get | Get | -- | Get | -- | -- | -- | Get
2 | current_average_value | double_long_unsigned |  |  |  | Get | Get | -- | Get | -- | -- | -- | Get
3 | last_average_value | double_long_unsigned |  |  |  | Get | Get | -- | Get | -- | -- | -- | Get
4 | scaler_unit | scal_unit_type |  |  | {0,29} | Get | Get | -- | Get | -- | -- | -- | Get
5 | status | unsigned |  |  |  | Get | Get | -- | Get | -- | -- | -- | Get
6 | capture_time | octet_string |  |  |  | Get | Get | -- | Get | -- | -- | -- | Get
7 | start_time_current | octet_string |  |  |  | Get | Get | -- | Get | -- | -- | -- | Get
8 | period | double_long_unsigned |  |  | 60 | Get, Set | Get | -- | Get | -- | -- | -- | Get, Set
9 | number_of_periods | long_unsigned |  |  | 15 | Get, Set | Get | -- | Get | -- | -- | -- | Get, Set
1 | reset | integer |  |  |  | -- | -- | -- | -- | -- | -- | -- | --
2 | next_periods | integer |  |  |  | -- | -- | -- | -- | -- | -- | -- | --
| Demand Register 63 - Reactive energy import (+R) L3 |  | 5 | 0 | 1-0:63.4.0.255
1 | logical_name | octet_string[6] |  |  | "01003F0400FF" | Get | Get | -- | Get | -- | -- | -- | Get
2 | current_average_value | double_long_unsigned |  |  |  | Get | Get | -- | Get | -- | -- | -- | Get
3 | last_average_value | double_long_unsigned |  |  |  | Get | Get | -- | Get | -- | -- | -- | Get
4 | scaler_unit | scal_unit_type |  |  | {0,29} | Get | Get | -- | Get | -- | -- | -- | Get
5 | status | unsigned |  |  |  | Get | Get | -- | Get | -- | -- | -- | Get
6 | capture_time | octet_string |  |  |  | Get | Get | -- | Get | -- | -- | -- | Get
7 | start_time_current | octet_string |  |  |  | Get | Get | -- | Get | -- | -- | -- | Get
8 | period | double_long_unsigned |  |  | 60 | Get, Set | Get | -- | Get | -- | -- | -- | Get, Set
9 | number_of_periods | long_unsigned |  |  | 15 | Get, Set | Get | -- | Get | -- | -- | -- | Get, Set
1 | reset | integer |  |  |  | -- | -- | -- | -- | -- | -- | -- | --
2 | next_periods | integer |  |  |  | -- | -- | -- | -- | -- | -- | -- | --
| Demand Register 24 - Reactive energy export (-R) L1 |  | 5 | 0 | 1-0:24.4.0.255
1 | logical_name | octet_string[6] |  |  | "0100180400FF" | Get | Get | -- | Get | -- | -- | -- | Get
2 | current_average_value | double_long_unsigned |  |  |  | Get | Get | -- | Get | -- | -- | -- | Get
3 | last_average_value | double_long_unsigned |  |  |  | Get | Get | -- | Get | -- | -- | -- | Get
4 | scaler_unit | scal_unit_type |  |  | {0,29} | Get | Get | -- | Get | -- | -- | -- | Get
5 | status | unsigned |  |  |  | Get | Get | -- | Get | -- | -- | -- | Get
6 | capture_time | octet_string |  |  |  | Get | Get | -- | Get | -- | -- | -- | Get
7 | start_time_current | octet_string |  |  |  | Get | Get | -- | Get | -- | -- | -- | Get
8 | period | double_long_unsigned |  |  | 60 | Get, Set | Get | -- | Get | -- | -- | -- | Get, Set
9 | number_of_periods | long_unsigned |  |  | 15 | Get, Set | Get | -- | Get | -- | -- | -- | Get, Set
1 | reset | integer |  |  |  | -- | -- | -- | -- | -- | -- | -- | --
2 | next_periods | integer |  |  |  | -- | -- | -- | -- | -- | -- | -- | --
| Demand Register 44 - Reactive energy export (-R) L2 |  | 5 | 0 | 1-0:44.4.0.255
1 | logical_name | octet_string[6] |  |  | "01002C0400FF" | Get | Get | -- | Get | -- | -- | -- | Get
2 | current_average_value | double_long_unsigned |  |  |  | Get | Get | -- | Get | -- | -- | -- | Get
3 | last_average_value | double_long_unsigned |  |  |  | Get | Get | -- | Get | -- | -- | -- | Get
4 | scaler_unit | scal_unit_type |  |  | {0,29} | Get | Get | -- | Get | -- | -- | -- | Get
5 | status | unsigned |  |  |  | Get | Get | -- | Get | -- | -- | -- | Get
6 | capture_time | octet_string |  |  |  | Get | Get | -- | Get | -- | -- | -- | Get
7 | start_time_current | octet_string |  |  |  | Get | Get | -- | Get | -- | -- | -- | Get
8 | period | double_long_unsigned |  |  | 60 | Get, Set | Get | -- | Get | -- | -- | -- | Get, Set
9 | number_of_periods | long_unsigned |  |  | 15 | Get, Set | Get | -- | Get | -- | -- | -- | Get, Set
1 | reset | integer |  |  |  | -- | -- | -- | -- | -- | -- | -- | --
2 | next_periods | integer |  |  |  | -- | -- | -- | -- | -- | -- | -- | --
| Demand Register 64 - Reactive energy export (-R) L3 |  | 5 | 0 | 1-0:64.4.0.255
1 | logical_name | octet_string[6] |  |  | "0100400400FF" | Get | Get | -- | Get | -- | -- | -- | Get
2 | current_average_value | double_long_unsigned |  |  |  | Get | Get | -- | Get | -- | -- | -- | Get
3 | last_average_value | double_long_unsigned |  |  |  | Get | Get | -- | Get | -- | -- | -- | Get
4 | scaler_unit | scal_unit_type |  |  | {0,29} | Get | Get | -- | Get | -- | -- | -- | Get
5 | status | unsigned |  |  |  | Get | Get | -- | Get | -- | -- | -- | Get
6 | capture_time | octet_string |  |  |  | Get | Get | -- | Get | -- | -- | -- | Get
7 | start_time_current | octet_string |  |  |  | Get | Get | -- | Get | -- | -- | -- | Get
8 | period | double_long_unsigned |  |  | 60 | Get, Set | Get | -- | Get | -- | -- | -- | Get, Set
9 | number_of_periods | long_unsigned |  |  | 15 | Get, Set | Get | -- | Get | -- | -- | -- | Get, Set
1 | reset | integer |  |  |  | -- | -- | -- | -- | -- | -- | -- | --
2 | next_periods | integer |  |  |  | -- | -- | -- | -- | -- | -- | -- | --
| Demand Register 25 - Reactive energy export QI (+Ri) L1 |  | 5 | 0 | 1-0:25.4.0.255
1 | logical_name | octet_string[6] |  |  | "0100190400FF" | Get | Get | -- | Get | -- | -- | -- | Get
2 | current_average_value | double_long_unsigned |  |  |  | Get | Get | -- | Get | -- | -- | -- | Get
3 | last_average_value | double_long_unsigned |  |  |  | Get | Get | -- | Get | -- | -- | -- | Get
4 | scaler_unit | scal_unit_type |  |  | {0,29} | Get | Get | -- | Get | -- | -- | -- | Get
5 | status | unsigned |  |  |  | Get | Get | -- | Get | -- | -- | -- | Get
6 | capture_time | octet_string |  |  |  | Get | Get | -- | Get | -- | -- | -- | Get
7 | start_time_current | octet_string |  |  |  | Get | Get | -- | Get | -- | -- | -- | Get
8 | period | double_long_unsigned |  |  | 60 | Get, Set | Get | -- | Get | -- | -- | -- | Get, Set
9 | number_of_periods | long_unsigned |  |  | 15 | Get, Set | Get | -- | Get | -- | -- | -- | Get, Set
1 | reset | integer |  |  |  | -- | -- | -- | -- | -- | -- | -- | --
2 | next_periods | integer |  |  |  | -- | -- | -- | -- | -- | -- | -- | --
| Demand Register 45 - Reactive energy export QI (+Ri) L2 |  | 5 | 0 | 1-0:45.4.0.255
1 | logical_name | octet_string[6] |  |  | "01002D0400FF" | Get | Get | -- | Get | -- | -- | -- | Get
2 | current_average_value | double_long_unsigned |  |  |  | Get | Get | -- | Get | -- | -- | -- | Get
3 | last_average_value | double_long_unsigned |  |  |  | Get | Get | -- | Get | -- | -- | -- | Get
4 | scaler_unit | scal_unit_type |  |  | {0,29} | Get | Get | -- | Get | -- | -- | -- | Get
5 | status | unsigned |  |  |  | Get | Get | -- | Get | -- | -- | -- | Get
6 | capture_time | octet_string |  |  |  | Get | Get | -- | Get | -- | -- | -- | Get
7 | start_time_current | octet_string |  |  |  | Get | Get | -- | Get | -- | -- | -- | Get
8 | period | double_long_unsigned |  |  | 60 | Get, Set | Get | -- | Get | -- | -- | -- | Get, Set
9 | number_of_periods | long_unsigned |  |  | 15 | Get, Set | Get | -- | Get | -- | -- | -- | Get, Set
1 | reset | integer |  |  |  | -- | -- | -- | -- | -- | -- | -- | --
2 | next_periods | integer |  |  |  | -- | -- | -- | -- | -- | -- | -- | --
| Demand Register 65 - Reactive energy export QI (+Ri) L3 |  | 5 | 0 | 1-0:65.4.0.255
1 | logical_name | octet_string[6] |  |  | "0100410400FF" | Get | Get | -- | Get | -- | -- | -- | Get
2 | current_average_value | double_long_unsigned |  |  |  | Get | Get | -- | Get | -- | -- | -- | Get
3 | last_average_value | double_long_unsigned |  |  |  | Get | Get | -- | Get | -- | -- | -- | Get
4 | scaler_unit | scal_unit_type |  |  | {0,29} | Get | Get | -- | Get | -- | -- | -- | Get
5 | status | unsigned |  |  |  | Get | Get | -- | Get | -- | -- | -- | Get
6 | capture_time | octet_string |  |  |  | Get | Get | -- | Get | -- | -- | -- | Get
7 | start_time_current | octet_string |  |  |  | Get | Get | -- | Get | -- | -- | -- | Get
8 | period | double_long_unsigned |  |  | 60 | Get, Set | Get | -- | Get | -- | -- | -- | Get, Set
9 | number_of_periods | long_unsigned |  |  | 15 | Get, Set | Get | -- | Get | -- | -- | -- | Get, Set
1 | reset | integer |  |  |  | -- | -- | -- | -- | -- | -- | -- | --
2 | next_periods | integer |  |  |  | -- | -- | -- | -- | -- | -- | -- | --
| Demand Register 26 - Reactive energy export QII (+Rc) L1 |  | 5 | 0 | 1-0:26.4.0.255
1 | logical_name | octet_string[6] |  |  | "01001A0400FF" | Get | Get | -- | Get | -- | -- | -- | Get
2 | current_average_value | double_long_unsigned |  |  |  | Get | Get | -- | Get | -- | -- | -- | Get
3 | last_average_value | double_long_unsigned |  |  |  | Get | Get | -- | Get | -- | -- | -- | Get
4 | scaler_unit | scal_unit_type |  |  | {0,29} | Get | Get | -- | Get | -- | -- | -- | Get
5 | Status | unsigned |  |  |  | Get | Get | -- | Get | -- | -- | -- | Get
6 | capture_time | octet_string |  |  |  | Get | Get | -- | Get | -- | -- | -- | Get
7 | start_time_current | octet_string |  |  |  | Get | Get | -- | Get | -- | -- | -- | Get
8 | period | double_long_unsigned |  |  | 60 | Get, Set | Get | -- | Get | -- | -- | -- | Get, Set
9 | number_of_periods | long_unsigned |  |  | 15 | Get, Set | Get | -- | Get | -- | -- | -- | Get, Set
1 | reset | integer |  |  |  | -- | -- | -- | -- | -- | -- | -- | --
2 | next_periods | integer |  |  |  | -- | -- | -- | -- | -- | -- | -- | --
| Demand Register 46 - Reactive energy export QII (+Rc) L2 |  | 5 | 0 | 1-0:46.4.0.255
1 | logical_name | octet_string[6] |  |  | "01002E0400FF" | Get | Get | -- | Get | -- | -- | -- | Get
2 | current_average_value | double_long_unsigned |  |  |  | Get | Get | -- | Get | -- | -- | -- | Get
3 | last_average_value | double_long_unsigned |  |  |  | Get | Get | -- | Get | -- | -- | -- | Get
4 | scaler_unit | scal_unit_type |  |  | {0,29} | Get | Get | -- | Get | -- | -- | -- | Get
5 | status | unsigned |  |  |  | Get | Get | -- | Get | -- | -- | -- | Get
6 | capture_time | octet_string |  |  |  | Get | Get | -- | Get | -- | -- | -- | Get
7 | start_time_current | octet_string |  |  |  | Get | Get | -- | Get | -- | -- | -- | Get
8 | period | double_long_unsigned |  |  | 60 | Get, Set | Get | -- | Get | -- | -- | -- | Get, Set
9 | number_of_periods | long_unsigned |  |  | 15 | Get, Set | Get | -- | Get | -- | -- | -- | Get, Set
1 | reset | integer |  |  |  | -- | -- | -- | -- | -- | -- | -- | --
2 | next_periods | integer |  |  |  | -- | -- | -- | -- | -- | -- | -- | --
| Demand Register 66 - Reactive energy export QII (+Rc) L3 |  | 5 | 0 | 1-0:66.4.0.255
1 | logical_name | octet_string[6] |  |  | "0100420400FF" | Get | Get | -- | Get | -- | -- | -- | Get
2 | current_average_value | double_long_unsigned |  |  |  | Get | Get | -- | Get | -- | -- | -- | Get
3 | last_average_value | double_long_unsigned |  |  |  | Get | Get | -- | Get | -- | -- | -- | Get
4 | scaler_unit | scal_unit_type |  |  | {0,29} | Get | Get | -- | Get | -- | -- | -- | Get
5 | status | unsigned |  |  |  | Get | Get | -- | Get | -- | -- | -- | Get
6 | capture_time | octet_string |  |  |  | Get | Get | -- | Get | -- | -- | -- | Get
7 | start_time_current | octet_string |  |  |  | Get | Get | -- | Get | -- | -- | -- | Get
8 | period | double_long_unsigned |  |  | 60 | Get, Set | Get | -- | Get | -- | -- | -- | Get, Set
9 | number_of_periods | long_unsigned |  |  | 15 | Get, Set | Get | -- | Get | -- | -- | -- | Get, Set
1 | reset | integer |  |  |  | -- | -- | -- | -- | -- | -- | -- | --
2 | next_periods | integer |  |  |  | -- | -- | -- | -- | -- | -- | -- | --
| Demand Register 27 - Reactive energy export QIII (-Ri) L1 |  | 5 | 0 | 1-0:27.4.0.255
1 | logical_name | octet_string[6] |  |  | "01001B0400FF" | Get | Get | -- | Get | -- | -- | -- | Get
2 | current_average_value | double_long_unsigned |  |  |  | Get | Get | -- | Get | -- | -- | -- | Get
3 | last_average_value | double_long_unsigned |  |  |  | Get | Get | -- | Get | -- | -- | -- | Get
4 | scaler_unit | scal_unit_type |  |  | {0,29} | Get | Get | -- | Get | -- | -- | -- | Get
5 | Status | unsigned |  |  |  | Get | Get | -- | Get | -- | -- | -- | Get
6 | capture_time | octet_string |  |  |  | Get | Get | -- | Get | -- | -- | -- | Get
7 | start_time_current | octet_string |  |  |  | Get | Get | -- | Get | -- | -- | -- | Get
8 | period | double_long_unsigned |  |  | 60 | Get, Set | Get | -- | Get | -- | -- | -- | Get, Set
9 | number_of_periods | long_unsigned |  |  | 15 | Get, Set | Get | -- | Get | -- | -- | -- | Get, Set
1 | reset | integer |  |  |  | -- | -- | -- | -- | -- | -- | -- | --
2 | next_periods | integer |  |  |  | -- | -- | -- | -- | -- | -- | -- | --
| Demand Register 47 - Reactive energy export QIII (-Ri) L2 |  | 5 | 0 | 1-0:47.4.0.255
1 | logical_name | octet_string[6] |  |  | "01002F0400FF" | Get | Get | -- | Get | -- | -- | -- | Get
2 | current_average_value | double_long_unsigned |  |  |  | Get | Get | -- | Get | -- | -- | -- | Get
3 | last_average_value | double_long_unsigned |  |  |  | Get | Get | -- | Get | -- | -- | -- | Get
4 | scaler_unit | scal_unit_type |  |  | {0,29} | Get | Get | -- | Get | -- | -- | -- | Get
5 | status | unsigned |  |  |  | Get | Get | -- | Get | -- | -- | -- | Get
6 | capture_time | octet_string |  |  |  | Get | Get | -- | Get | -- | -- | -- | Get
7 | start_time_current | octet_string |  |  |  | Get | Get | -- | Get | -- | -- | -- | Get
8 | period | double_long_unsigned |  |  | 60 | Get, Set | Get | -- | Get | -- | -- | -- | Get, Set
9 | number_of_periods | long_unsigned |  |  | 15 | Get, Set | Get | -- | Get | -- | -- | -- | Get, Set
1 | reset | integer |  |  |  | -- | -- | -- | -- | -- | -- | -- | --
2 | next_periods | integer |  |  |  | -- | -- | -- | -- | -- | -- | -- | --
| Demand Register 67 - Reactive energy export QIII (-Ri) L3 |  | 5 | 0 | 1-0:67.4.0.255
1 | logical_name | octet_string[6] |  |  | "0100430400FF" | Get | Get | -- | Get | -- | -- | -- | Get
2 | current_average_value | double_long_unsigned |  |  |  | Get | Get | -- | Get | -- | -- | -- | Get
3 | last_average_value | double_long_unsigned |  |  |  | Get | Get | -- | Get | -- | -- | -- | Get
4 | scaler_unit | scal_unit_type |  |  | {0,29} | Get | Get | -- | Get | -- | -- | -- | Get
5 | status | unsigned |  |  |  | Get | Get | -- | Get | -- | -- | -- | Get
6 | capture_time | octet_string |  |  |  | Get | Get | -- | Get | -- | -- | -- | Get
7 | start_time_current | octet_string |  |  |  | Get | Get | -- | Get | -- | -- | -- | Get
8 | period | double_long_unsigned |  |  | 60 | Get, Set | Get | -- | Get | -- | -- | -- | Get, Set
9 | number_of_periods | long_unsigned |  |  | 15 | Get, Set | Get | -- | Get | -- | -- | -- | Get, Set
1 | reset | integer |  |  |  | -- | -- | -- | -- | -- | -- | -- | --
2 | next_periods | integer |  |  |  | -- | -- | -- | -- | -- | -- | -- | --
| Demand Register 28 - Reactive energy export QIV (-Rc) L1 |  | 5 | 0 | 1-0:28.4.0.255
1 | logical_name | octet_string[6] |  |  | "01001C0400FF" | Get | Get | -- | Get | -- | -- | -- | Get
2 | current_average_value | double_long_unsigned |  |  |  | Get | Get | -- | Get | -- | -- | -- | Get
3 | last_average_value | double_long_unsigned |  |  |  | Get | Get | -- | Get | -- | -- | -- | Get
4 | scaler_unit | scal_unit_type |  |  | {0,29} | Get | Get | -- | Get | -- | -- | -- | Get
5 | Status | unsigned |  |  |  | Get | Get | -- | Get | -- | -- | -- | Get
6 | capture_time | octet_string |  |  |  | Get | Get | -- | Get | -- | -- | -- | Get
7 | start_time_current | octet_string |  |  |  | Get | Get | -- | Get | -- | -- | -- | Get
8 | period | double_long_unsigned |  |  | 60 | Get, Set | Get | -- | Get | -- | -- | -- | Get, Set
9 | number_of_periods | long_unsigned |  |  | 15 | Get, Set | Get | -- | Get | -- | -- | -- | Get, Set
1 | reset | integer |  |  |  | -- | -- | -- | -- | -- | -- | -- | --
2 | next_periods | integer |  |  |  | -- | -- | -- | -- | -- | -- | -- | --
| Demand Register 48 - Reactive energy export QIV (-Rc) L2 |  | 5 | 0 | 1-0:48.4.0.255
1 | logical_name | octet_string[6] |  |  | "0100300400FF" | Get | Get | -- | Get | -- | -- | -- | Get
2 | current_average_value | double_long_unsigned |  |  |  | Get | Get | -- | Get | -- | -- | -- | Get
3 | last_average_value | double_long_unsigned |  |  |  | Get | Get | -- | Get | -- | -- | -- | Get
4 | scaler_unit | scal_unit_type |  |  | {0,29} | Get | Get | -- | Get | -- | -- | -- | Get
5 | status | unsigned |  |  |  | Get | Get | -- | Get | -- | -- | -- | Get
6 | capture_time | octet_string |  |  |  | Get | Get | -- | Get | -- | -- | -- | Get
7 | start_time_current | octet_string |  |  |  | Get | Get | -- | Get | -- | -- | -- | Get
8 | period | double_long_unsigned |  |  | 60 | Get, Set | Get | -- | Get | -- | -- | -- | Get, Set
9 | number_of_periods | long_unsigned |  |  | 15 | Get, Set | Get | -- | Get | -- | -- | -- | Get, Set
1 | reset | integer |  |  |  | -- | -- | -- | -- | -- | -- | -- | --
2 | next_periods | integer |  |  |  | -- | -- | -- | -- | -- | -- | -- | --
| Demand Register 68 - Reactive energy export QIV (-Rc) L3 |  | 5 | 0 | 1-0:68.4.0.255
1 | logical_name | octet_string[6] |  |  | "0100440400FF" | Get | Get | -- | Get | -- | -- | -- | Get
2 | current_average_value | double_long_unsigned |  |  |  | Get | Get | -- | Get | -- | -- | -- | Get
3 | last_average_value | double_long_unsigned |  |  |  | Get | Get | -- | Get | -- | -- | -- | Get
4 | scaler_unit | scal_unit_type |  |  | {0,29} | Get | Get | -- | Get | -- | -- | -- | Get
5 | status | unsigned |  |  |  | Get | Get | -- | Get | -- | -- | -- | Get
6 | capture_time | octet_string |  |  |  | Get | Get | -- | Get | -- | -- | -- | Get
7 | start_time_current | octet_string |  |  |  | Get | Get | -- | Get | -- | -- | -- | Get
8 | period | double_long_unsigned |  |  | 60 | Get, Set | Get | -- | Get | -- | -- | -- | Get, Set
9 | number_of_periods | long_unsigned |  |  | 15 | Get, Set | Get | -- | Get | -- | -- | -- | Get, Set
1 | reset | integer |  |  |  | -- | -- | -- | -- | -- | -- | -- | --
2 | next_periods | integer |  |  |  | -- | -- | -- | -- | -- | -- | -- | --
| Demand Register 29 - Apparent energy (VA) L1 |  | 5 | 0 | 1-0:29.4.0.255
1 | logical_name | octet_string[6] |  |  | "01001D0400FF" | Get | Get | -- | Get | -- | -- | -- | Get
2 | current_average_value | double_long_unsigned |  |  |  | Get | Get | -- | Get | -- | -- | -- | Get
3 | last_average_value | double_long_unsigned |  |  |  | Get | Get | -- | Get | -- | -- | -- | Get
4 | scaler_unit | scal_unit_type |  |  | {0,28} | Get | Get | -- | Get | -- | -- | -- | Get
5 | Status | unsigned |  |  |  | Get | Get | -- | Get | -- | -- | -- | Get
6 | capture_time | octet_string |  |  |  | Get | Get | -- | Get | -- | -- | -- | Get
7 | start_time_current | octet_string |  |  |  | Get | Get | -- | Get | -- | -- | -- | Get
8 | period | double_long_unsigned |  |  | 60 | Get, Set | Get | -- | Get | -- | -- | -- | Get, Set
9 | number_of_periods | long_unsigned |  |  | 15 | Get, Set | Get | -- | Get | -- | -- | -- | Get, Set
1 | reset | integer |  |  |  | -- | -- | -- | -- | -- | -- | -- | --
2 | next_periods | integer |  |  |  | -- | -- | -- | -- | -- | -- | -- | --
| Demand Register 49 - Apparent energy (VA) L2 |  | 5 | 0 | 1-0:49.4.0.255
1 | logical_name | octet_string[6] |  |  | "0100310400FF" | Get | Get | -- | Get | -- | -- | -- | Get
2 | current_average_value | double_long_unsigned |  |  |  | Get | Get | -- | Get | -- | -- | -- | Get
3 | last_average_value | double_long_unsigned |  |  |  | Get | Get | -- | Get | -- | -- | -- | Get
4 | scaler_unit | scal_unit_type |  |  | {0,28} | Get | Get | -- | Get | -- | -- | -- | Get
5 | status | unsigned |  |  |  | Get | Get | -- | Get | -- | -- | -- | Get
6 | capture_time | octet_string |  |  |  | Get | Get | -- | Get | -- | -- | -- | Get
7 | start_time_current | octet_string |  |  |  | Get | Get | -- | Get | -- | -- | -- | Get
8 | period | double_long_unsigned |  |  | 60 | Get, Set | Get | -- | Get | -- | -- | -- | Get, Set
9 | number_of_periods | long_unsigned |  |  | 15 | Get, Set | Get | -- | Get | -- | -- | -- | Get, Set
1 | reset | integer |  |  |  | -- | -- | -- | -- | -- | -- | -- | --
2 | next_periods | integer |  |  |  | -- | -- | -- | -- | -- | -- | -- | --
| Demand Register 69 - Apparent energy (VA) L3 |  | 5 | 0 | 1-0:69.4.0.255
1 | logical_name | octet_string[6] |  |  | "0100450400FF" | Get | Get | -- | Get | -- | -- | -- | Get
2 | current_average_value | double_long_unsigned |  |  |  | Get | Get | -- | Get | -- | -- | -- | Get
3 | last_average_value | double_long_unsigned |  |  |  | Get | Get | -- | Get | -- | -- | -- | Get
4 | scaler_unit | scal_unit_type |  |  | {0,28} | Get | Get | -- | Get | -- | -- | -- | Get
5 | status | unsigned |  |  |  | Get | Get | -- | Get | -- | -- | -- | Get
6 | capture_time | octet_string |  |  |  | Get | Get | -- | Get | -- | -- | -- | Get
7 | start_time_current | octet_string |  |  |  | Get | Get | -- | Get | -- | -- | -- | Get
8 | period | double_long_unsigned |  |  | 60 | Get, Set | Get | -- | Get | -- | -- | -- | Get, Set
9 | number_of_periods | long_unsigned |  |  | 15 | Get, Set | Get | -- | Get | -- | -- | -- | Get, Set
1 | reset | integer |  |  |  | -- | -- | -- | -- | -- | -- | -- | --
2 | next_periods | integer |  |  |  | -- | -- | -- | -- | -- | -- | -- | --
| Maximum Demand Register-Active energy import (+A) |  | 4 | 0 | 1-0:1.6.0.255
1 | logical_name | octet_string[6] |  |  | "0100010600FF" | Get | Get | -- | Get | -- | -- | -- | Get
2 | value | double_long_unsigned |  |  |  | Get | Get | -- | Get | -- | -- | -- | Get
3 | scaler_unit | scal_unit_type |  |  | {0,27} | Get | Get | -- | Get | -- | -- | -- | Get
4 | status | unsigned |  |  |  | Get | Get | -- | Get | -- | -- | -- | Get
5 | capture_time | octet_string[12] |  |  |  | Get | Get | -- | Get | -- | -- | -- | Get
1 | reset | integer |  |  |  | Action | -- | -- | -- | -- | -- | -- | Action
| Maximum Demand Register-Active energy import (+A) rate 1 |  | 4 | 0 | 1-0:1.6.1.255
1 | logical_name | octet_string[6] |  |  | "0100010601FF" | Get | Get | -- | Get | -- | -- | -- | Get
2 | value | double_long_unsigned |  |  |  | Get | Get | -- | Get | -- | -- | -- | Get
3 | scaler_unit | scal_unit_type |  |  | {0,27} | Get | Get | -- | Get | -- | -- | -- | Get
4 | status | unsigned |  |  |  | Get | Get | -- | Get | -- | -- | -- | Get
5 | capture_time | octet_string[12] |  |  |  | Get | Get | -- | Get | -- | -- | -- | Get
1 | reset | integer |  |  |  | Action | -- | -- | -- | -- | -- | -- | Action
| Maximum Demand Register-Active energy import (+A) rate 2 |  | 4 | 0 | 1-0:1.6.2.255
1 | logical_name | octet_string[6] |  |  | "0100010602FF" | Get | Get | -- | Get | -- | -- | -- | Get
2 | value | double_long_unsigned |  |  |  | Get | Get | -- | Get | -- | -- | -- | Get
3 | scaler_unit | scal_unit_type |  |  | {0,27} | Get | Get | -- | Get | -- | -- | -- | Get
4 | status | unsigned |  |  |  | Get | Get | -- | Get | -- | -- | -- | Get
5 | capture_time | octet_string[12] |  |  |  | Get | Get | -- | Get | -- | -- | -- | Get
1 | reset | integer |  |  |  | Action | -- | -- | -- | -- | -- | -- | Action
| Maximum Demand Register-Active energy import (+A) rate 3 |  | 4 | 0 | 1-0:1.6.3.255
1 | logical_name | octet_string[6] |  |  | "0100010603FF" | Get | Get | -- | Get | -- | -- | -- | Get
2 | value | double_long_unsigned |  |  |  | Get | Get | -- | Get | -- | -- | -- | Get
3 | scaler_unit | scal_unit_type |  |  | {0,27} | Get | Get | -- | Get | -- | -- | -- | Get
4 | status | unsigned |  |  |  | Get | Get | -- | Get | -- | -- | -- | Get
5 | capture_time | octet_string[12] |  |  |  | Get | Get | -- | Get | -- | -- | -- | Get
1 | reset | integer |  |  |  | Action | -- | -- | -- | -- | -- | -- | Action
| Maximum Demand Register-Active energy import (+A) rate 4 |  | 4 | 0 | 1-0:1.6.4.255
1 | logical_name | octet_string[6] |  |  | "0100010604FF" | Get | Get | -- | Get | -- | -- | -- | Get
2 | value | double_long_unsigned |  |  |  | Get | Get | -- | Get | -- | -- | -- | Get
3 | scaler_unit | scal_unit_type |  |  | {0,27} | Get | Get | -- | Get | -- | -- | -- | Get
4 | status | unsigned |  |  |  | Get | Get | -- | Get | -- | -- | -- | Get
5 | capture_time | octet_string[12] |  |  |  | Get | Get | -- | Get | -- | -- | -- | Get
1 | reset | integer |  |  |  | Action | -- | -- | -- | -- | -- | -- | Action
| Maximum Demand Register-Active energy export (-A) |  | 4 | 0 | 1-0:2.6.0.255
1 | logical_name | octet_string[6] |  |  | "0100020600FF" | Get | Get | -- | Get | -- | -- | -- | Get
2 | value | double_long_unsigned |  |  |  | Get | Get | -- | Get | -- | -- | -- | Get
3 | scaler_unit | scal_unit_type |  |  | {0,27} | Get | Get | -- | Get | -- | -- | -- | Get
4 | status | unsigned |  |  |  | Get | Get | -- | Get | -- | -- | -- | Get
5 | capture_time | octet_string[12] |  |  |  | Get | Get | -- | Get | -- | -- | -- | Get
1 | reset | integer |  |  |  | Action | -- | -- | -- | -- | -- | -- | Action
| Maximum Demand Register-Active energy export (-A) rate 1 |  | 4 | 0 | 1-0:2.6.1.255
1 | logical_name | octet_string[6] |  |  | "0100020601FF" | Get | Get | -- | Get | -- | -- | -- | Get
2 | value | double_long_unsigned |  |  |  | Get | Get | -- | Get | -- | -- | -- | Get
3 | scaler_unit | scal_unit_type |  |  | {0,27} | Get | Get | -- | Get | -- | -- | -- | Get
4 | status | unsigned |  |  |  | Get | Get | -- | Get | -- | -- | -- | Get
5 | capture_time | octet_string[12] |  |  |  | Get | Get | -- | Get | -- | -- | -- | Get
1 | reset | integer |  |  |  | Action | -- | -- | -- | -- | -- | -- | Action
| Maximum Demand Register-Active energy export (-A) rate 2 |  | 4 | 0 | 1-0:2.6.2.255
1 | logical_name | octet_string[6] |  |  | "0100020602FF" | Get | Get | -- | Get | -- | -- | -- | Get
2 | value | double_long_unsigned |  |  |  | Get | Get | -- | Get | -- | -- | -- | Get
3 | scaler_unit | scal_unit_type |  |  | {0,27} | Get | Get | -- | Get | -- | -- | -- | Get
4 | status | unsigned |  |  |  | Get | Get | -- | Get | -- | -- | -- | Get
5 | capture_time | octet_string[12] |  |  |  | Get | Get | -- | Get | -- | -- | -- | Get
1 | reset | integer |  |  |  | Action | -- | -- | -- | -- | -- | -- | Action
| Maximum Demand Register-Active energy export (-A) rate 3 |  | 4 | 0 | 1-0:2.6.3.255
1 | logical_name | octet_string[6] |  |  | "0100020603FF" | Get | Get | -- | Get | -- | -- | -- | Get
2 | value | double_long_unsigned |  |  |  | Get | Get | -- | Get | -- | -- | -- | Get
3 | scaler_unit | scal_unit_type |  |  | {0,27} | Get | Get | -- | Get | -- | -- | -- | Get
4 | status | unsigned |  |  |  | Get | Get | -- | Get | -- | -- | -- | Get
5 | capture_time | octet_string[12] |  |  |  | Get | Get | -- | Get | -- | -- | -- | Get
1 | reset | integer |  |  |  | Action | -- | -- | -- | -- | -- | -- | Action
| Maximum Demand Register-Active energy export (-A) rate 4 |  | 4 | 0 | 1-0:2.6.4.255
1 | logical_name | octet_string[6] |  |  | "0100020604FF" | Get | Get | -- | Get | -- | -- | -- | Get
2 | value | double_long_unsigned |  |  |  | Get | Get | -- | Get | -- | -- | -- | Get
3 | scaler_unit | scal_unit_type |  |  | {0,27} | Get | Get | -- | Get | -- | -- | -- | Get
4 | status | unsigned |  |  |  | Get | Get | -- | Get | -- | -- | -- | Get
5 | capture_time | octet_string[12] |  |  |  | Get | Get | -- | Get | -- | -- | -- | Get
1 | reset | integer |  |  |  | Action | -- | -- | -- | -- | -- | -- | Action
| Maximum Demand Register-Reactive energy import (+R) |  | 4 | 0 | 1-0:3.6.0.255
1 | logical_name | octet_string[6] |  |  | "0100030600FF" | Get | Get | -- | Get | -- | -- | -- | Get
2 | value | double_long_unsigned |  |  |  | Get | Get | -- | Get | -- | -- | -- | Get
3 | scaler_unit | scal_unit_type |  |  | {0,29} | Get | Get | -- | Get | -- | -- | -- | Get
4 | status | unsigned |  |  |  | Get | Get | -- | Get | -- | -- | -- | Get
5 | capture_time | octet_string[12] |  |  |  | Get | Get | -- | Get | -- | -- | -- | Get
1 | reset | integer |  |  |  | Action | -- | -- | -- | -- | -- | -- | Action
| Maximum Demand Register-Reactive energy import (+R) rate 1 |  | 4 | 0 | 1-0:3.6.1.255
1 | logical_name | octet_string[6] |  |  | "0100030601FF" | Get | Get | -- | Get | -- | -- | -- | Get
2 | value | double_long_unsigned |  |  |  | Get | Get | -- | Get | -- | -- | -- | Get
3 | scaler_unit | scal_unit_type |  |  | {0,29} | Get | Get | -- | Get | -- | -- | -- | Get
4 | status | unsigned |  |  |  | Get | Get | -- | Get | -- | -- | -- | Get
5 | capture_time | octet_string[12] |  |  |  | Get | Get | -- | Get | -- | -- | -- | Get
1 | reset | integer |  |  |  | Action | -- | -- | -- | -- | -- | -- | Action
| Maximum Demand Register-Reactive energy import (+R) rate 2 |  | 4 | 0 | 1-0:3.6.2.255
1 | logical_name | octet_string[6] |  |  | "0100030602FF" | Get | Get | -- | Get | -- | -- | -- | Get
2 | value | double_long_unsigned |  |  |  | Get | Get | -- | Get | -- | -- | -- | Get
3 | scaler_unit | scal_unit_type |  |  | {0,29} | Get | Get | -- | Get | -- | -- | -- | Get
4 | status | unsigned |  |  |  | Get | Get | -- | Get | -- | -- | -- | Get
5 | capture_time | octet_string[12] |  |  |  | Get | Get | -- | Get | -- | -- | -- | Get
1 | reset | integer |  |  |  | Action | -- | -- | -- | -- | -- | -- | Action
| Maximum Demand Register-Reactive energy import (+R) rate 3 |  | 4 | 0 | 1-0:3.6.3.255
1 | logical_name | octet_string[6] |  |  | "0100030603FF" | Get | Get | -- | Get | -- | -- | -- | Get
2 | value | double_long_unsigned |  |  |  | Get | Get | -- | Get | -- | -- | -- | Get
3 | scaler_unit | scal_unit_type |  |  | {0,29} | Get | Get | -- | Get | -- | -- | -- | Get
4 | status | unsigned |  |  |  | Get | Get | -- | Get | -- | -- | -- | Get
5 | capture_time | octet_string[12] |  |  |  | Get | Get | -- | Get | -- | -- | -- | Get
1 | reset | integer |  |  |  | Action | -- | -- | -- | -- | -- | -- | Action
| Maximum Demand Register-Reactive energy import (+R) rate 4 |  | 4 | 0 | 1-0:3.6.4.255
1 | logical_name | octet_string[6] |  |  | "0100030604FF" | Get | Get | -- | Get | -- | -- | -- | Get
2 | value | double_long_unsigned |  |  |  | Get | Get | -- | Get | -- | -- | -- | Get
3 | scaler_unit | scal_unit_type |  |  | {0,29} | Get | Get | -- | Get | -- | -- | -- | Get
4 | status | unsigned |  |  |  | Get | Get | -- | Get | -- | -- | -- | Get
5 | capture_time | octet_string[12] |  |  |  | Get | Get | -- | Get | -- | -- | -- | Get
1 | reset | integer |  |  |  | Action | -- | -- | -- | -- | -- | -- | Action
| Maximum Demand Register-Reactive energy export (-R) |  | 4 | 0 | 1-0:4.6.0.255
1 | logical_name | octet_string[6] |  |  | "0100040600FF" | Get | Get | -- | Get | -- | -- | -- | Get
2 | value | double_long_unsigned |  |  |  | Get | Get | -- | Get | -- | -- | -- | Get
3 | scaler_unit | scal_unit_type |  |  | {0,29} | Get | Get | -- | Get | -- | -- | -- | Get
4 | status | unsigned |  |  |  | Get | Get | -- | Get | -- | -- | -- | Get
5 | capture_time | octet_string[12] |  |  |  | Get | Get | -- | Get | -- | -- | -- | Get
1 | reset | integer |  |  |  | Action | -- | -- | -- | -- | -- | -- | Action
| Maximum Demand Register-Reactive energy export (-R) rate 1 |  | 4 | 0 | 1-0:4.6.1.255
1 | logical_name | octet_string[6] |  |  | "0100040601FF" | Get | Get | -- | Get | -- | -- | -- | Get
2 | value | double_long_unsigned |  |  |  | Get | Get | -- | Get | -- | -- | -- | Get
3 | scaler_unit | scal_unit_type |  |  | {0,29} | Get | Get | -- | Get | -- | -- | -- | Get
4 | status | unsigned |  |  |  | Get | Get | -- | Get | -- | -- | -- | Get
5 | capture_time | octet_string[12] |  |  |  | Get | Get | -- | Get | -- | -- | -- | Get
1 | reset | integer |  |  |  | Action | -- | -- | -- | -- | -- | -- | Action
| Maximum Demand Register-Reactive energy export (-R) rate 2 |  | 4 | 0 | 1-0:4.6.2.255
1 | logical_name | octet_string[6] |  |  | "0100040602FF" | Get | Get | -- | Get | -- | -- | -- | Get
2 | value | double_long_unsigned |  |  |  | Get | Get | -- | Get | -- | -- | -- | Get
3 | scaler_unit | scal_unit_type |  |  | {0,29} | Get | Get | -- | Get | -- | -- | -- | Get
4 | status | unsigned |  |  |  | Get | Get | -- | Get | -- | -- | -- | Get
5 | capture_time | octet_string[12] |  |  |  | Get | Get | -- | Get | -- | -- | -- | Get
1 | reset | integer |  |  |  | Action | -- | -- | -- | -- | -- | -- | Action
| Maximum Demand Register-Reactive energy export (-R) rate 3 |  | 4 | 0 | 1-0:4.6.3.255
1 | logical_name | octet_string[6] |  |  | "0100040603FF" | Get | Get | -- | Get | -- | -- | -- | Get
2 | value | double_long_unsigned |  |  |  | Get | Get | -- | Get | -- | -- | -- | Get
3 | scaler_unit | scal_unit_type |  |  | {0,29} | Get | Get | -- | Get | -- | -- | -- | Get
4 | status | unsigned |  |  |  | Get | Get | -- | Get | -- | -- | -- | Get
5 | capture_time | octet_string[12] |  |  |  | Get | Get | -- | Get | -- | -- | -- | Get
1 | reset | integer |  |  |  | Action | -- | -- | -- | -- | -- | -- | Action
| Maximum Demand Register-Reactive energy export (-R) rate 4 |  | 4 | 0 | 1-0:4.6.4.255
1 | logical_name | octet_string[6] |  |  | "0100040604FF" | Get | Get | -- | Get | -- | -- | -- | Get
2 | value | double_long_unsigned |  |  |  | Get | Get | -- | Get | -- | -- | -- | Get
3 | scaler_unit | scal_unit_type |  |  | {0,29} | Get | Get | -- | Get | -- | -- | -- | Get
4 | status | unsigned |  |  |  | Get | Get | -- | Get | -- | -- | -- | Get
5 | capture_time | octet_string[12] |  |  |  | Get | Get | -- | Get | -- | -- | -- | Get
1 | reset | integer |  |  |  | Action | -- | -- | -- | -- | -- | -- | Action
| Maximum Demand Register-Reactive energy QI (+Ri) |  | 4 | 0 | 1-0:5.6.0.255
1 | logical_name | octet_string[6] |  |  | "0100050600FF" | Get | Get | -- | Get | -- | -- | -- | Get
2 | value | double_long_unsigned |  |  |  | Get | Get | -- | Get | -- | -- | -- | Get
3 | scaler_unit | scal_unit_type |  |  | {0,29} | Get | Get | -- | Get | -- | -- | -- | Get
4 | status | unsigned |  |  |  | Get | Get | -- | Get | -- | -- | -- | Get
5 | capture_time | octet_string[12] |  |  |  | Get | Get | -- | Get | -- | -- | -- | Get
1 | reset | integer |  |  |  | Action | -- | -- | -- | -- | -- | -- | Action
| Maximum Demand Register-Reactive energy QI (+Ri) rate 1 |  | 4 | 0 | 1-0:5.6.1.255
1 | logical_name | octet_string[6] |  |  | "0100050601FF" | Get | Get | -- | Get | -- | -- | -- | Get
2 | value | double_long_unsigned |  |  |  | Get | Get | -- | Get | -- | -- | -- | Get
3 | scaler_unit | scal_unit_type |  |  | {0,29} | Get | Get | -- | Get | -- | -- | -- | Get
4 | status | unsigned |  |  |  | Get | Get | -- | Get | -- | -- | -- | Get
5 | capture_time | octet_string[12] |  |  |  | Get | Get | -- | Get | -- | -- | -- | Get
1 | reset | integer |  |  |  | Action | -- | -- | -- | -- | -- | -- | Action
| Maximum Demand Register-Reactive energy QI (+Ri) rate 2 |  | 4 | 0 | 1-0:5.6.2.255
1 | logical_name | octet_string[6] |  |  | "0100050602FF" | Get | Get | -- | Get | -- | -- | -- | Get
2 | value | double_long_unsigned |  |  |  | Get | Get | -- | Get | -- | -- | -- | Get
3 | scaler_unit | scal_unit_type |  |  | {0,29} | Get | Get | -- | Get | -- | -- | -- | Get
4 | status | unsigned |  |  |  | Get | Get | -- | Get | -- | -- | -- | Get
5 | capture_time | octet_string[12] |  |  |  | Get | Get | -- | Get | -- | -- | -- | Get
1 | reset | integer |  |  |  | Action | -- | -- | -- | -- | -- | -- | Action
| Maximum Demand Register-Reactive energy QI (+Ri) rate 3 |  | 4 | 0 | 1-0:5.6.3.255
1 | logical_name | octet_string[6] |  |  | "0100050603FF" | Get | Get | -- | Get | -- | -- | -- | Get
2 | value | double_long_unsigned |  |  |  | Get | Get | -- | Get | -- | -- | -- | Get
3 | scaler_unit | scal_unit_type |  |  | {0,29} | Get | Get | -- | Get | -- | -- | -- | Get
4 | status | unsigned |  |  |  | Get | Get | -- | Get | -- | -- | -- | Get
5 | capture_time | octet_string[12] |  |  |  | Get | Get | -- | Get | -- | -- | -- | Get
1 | reset | integer |  |  |  | Action | -- | -- | -- | -- | -- | -- | Action
| Maximum Demand Register-Reactive energy QI (+Ri) rate 4 |  | 4 | 0 | 1-0:5.6.4.255
1 | logical_name | octet_string[6] |  |  | "0100050604FF" | Get | Get | -- | Get | -- | -- | -- | Get
2 | value | double_long_unsigned |  |  |  | Get | Get | -- | Get | -- | -- | -- | Get
3 | scaler_unit | scal_unit_type |  |  | {0,29} | Get | Get | -- | Get | -- | -- | -- | Get
4 | status | unsigned |  |  |  | Get | Get | -- | Get | -- | -- | -- | Get
5 | capture_time | octet_string[12] |  |  |  | Get | Get | -- | Get | -- | -- | -- | Get
1 | reset | integer |  |  |  | Action | -- | -- | -- | -- | -- | -- | Action
| Maximum Demand Register-Reactive energy QII (+Rc) |  | 4 | 0 | 1-0:6.6.0.255
1 | logical_name | octet_string[6] |  |  | "0100060600FF" | Get | Get | -- | Get | -- | -- | -- | Get
2 | value | double_long_unsigned |  |  |  | Get | Get | -- | Get | -- | -- | -- | Get
3 | scaler_unit | scal_unit_type |  |  | {0,29} | Get | Get | -- | Get | -- | -- | -- | Get
4 | status | unsigned |  |  |  | Get | Get | -- | Get | -- | -- | -- | Get
5 | capture_time | octet_string[12] |  |  |  | Get | Get | -- | Get | -- | -- | -- | Get
1 | reset | integer |  |  |  | Action | -- | -- | -- | -- | -- | -- | Action
| Maximum Demand Register-Reactive energy QII (+Rc) rate 1 |  | 4 | 0 | 1-0:6.6.1.255
1 | logical_name | octet_string[6] |  |  | "0100060601FF" | Get | Get | -- | Get | -- | -- | -- | Get
2 | value | double_long_unsigned |  |  |  | Get | Get | -- | Get | -- | -- | -- | Get
3 | scaler_unit | scal_unit_type |  |  | {0,29} | Get | Get | -- | Get | -- | -- | -- | Get
4 | status | unsigned |  |  |  | Get | Get | -- | Get | -- | -- | -- | Get
5 | capture_time | octet_string[12] |  |  |  | Get | Get | -- | Get | -- | -- | -- | Get
1 | reset | integer |  |  |  | Action | -- | -- | -- | -- | -- | -- | Action
| Maximum Demand Register-Reactive energy QII (+Rc) rate 2 |  | 4 | 0 | 1-0:6.6.2.255
1 | logical_name | octet_string[6] |  |  | "0100060602FF" | Get | Get | -- | Get | -- | -- | -- | Get
2 | value | double_long_unsigned |  |  |  | Get | Get | -- | Get | -- | -- | -- | Get
3 | scaler_unit | scal_unit_type |  |  | {0,29} | Get | Get | -- | Get | -- | -- | -- | Get
4 | status | unsigned |  |  |  | Get | Get | -- | Get | -- | -- | -- | Get
5 | capture_time | octet_string[12] |  |  |  | Get | Get | -- | Get | -- | -- | -- | Get
1 | reset | integer |  |  |  | Action | -- | -- | -- | -- | -- | -- | Action
| Maximum Demand Register-Reactive energy QII (+Rc) rate 3 |  | 4 | 0 | 1-0:6.6.3.255
1 | logical_name | octet_string[6] |  |  | "0100060603FF" | Get | Get | -- | Get | -- | -- | -- | Get
2 | value | double_long_unsigned |  |  |  | Get | Get | -- | Get | -- | -- | -- | Get
3 | scaler_unit | scal_unit_type |  |  | {0,29} | Get | Get | -- | Get | -- | -- | -- | Get
4 | Status | unsigned |  |  |  | Get | Get | -- | Get | -- | -- | -- | Get
5 | capture_time | octet_string[12] |  |  |  | Get | Get | -- | Get | -- | -- | -- | Get
1 | Reset | integer |  |  |  | Action | -- | -- | -- | -- | -- | -- | Action
| Maximum Demand Register-Reactive energy QII (+Rc) rate 4 |  | 4 | 0 | 1-0:6.6.4.255
1 | logical_name | octet_string[6] |  |  | "0100060604FF" | Get | Get | -- | Get | -- | -- | -- | Get
2 | Value | double_long_unsigned |  |  |  | Get | Get | -- | Get | -- | -- | -- | Get
3 | scaler_unit | scal_unit_type |  |  | {0,29} | Get | Get | -- | Get | -- | -- | -- | Get
4 | Status | unsigned |  |  |  | Get | Get | -- | Get | -- | -- | -- | Get
5 | capture_time | octet_string[12] |  |  |  | Get | Get | -- | Get | -- | -- | -- | Get
1 | Reset | integer |  |  |  | Action | -- | -- | -- | -- | -- | -- | Action
| Maximum Demand Register-Reactive energy QIII (-Ri) |  | 4 | 0 | 1-0:7.6.0.255
1 | logical_name | octet_string[6] |  |  | "0100070600FF" | Get | Get | -- | Get | -- | -- | -- | Get
2 | Value | double_long_unsigned |  |  |  | Get | Get | -- | Get | -- | -- | -- | Get
3 | scaler_unit | scal_unit_type |  |  | {0,29} | Get | Get | -- | Get | -- | -- | -- | Get
4 | Status | unsigned |  |  |  | Get | Get | -- | Get | -- | -- | -- | Get
5 | capture_time | octet_string[12] |  |  |  | Get | Get | -- | Get | -- | -- | -- | Get
1 | Reset | integer |  |  |  | Action | -- | -- | -- | -- | -- | -- | Action
| Maximum Demand Register-Reactive energy QIII (-Ri) rate 1 |  | 4 | 0 | 1-0:7.6.1.255
1 | logical_name | octet_string[6] |  |  | "0100070601FF" | Get | Get | -- | Get | -- | -- | -- | Get
2 | Value | double_long_unsigned |  |  |  | Get | Get | -- | Get | -- | -- | -- | Get
3 | scaler_unit | scal_unit_type |  |  | {0,29} | Get | Get | -- | Get | -- | -- | -- | Get
4 | Status | unsigned |  |  |  | Get | Get | -- | Get | -- | -- | -- | Get
5 | capture_time | octet_string[12] |  |  |  | Get | Get | -- | Get | -- | -- | -- | Get
1 | Reset | integer |  |  |  | Action | -- | -- | -- | -- | -- | -- | Action
| Maximum Demand Register-Reactive energy QIII (-Ri) rate 2 |  | 4 | 0 | 1-0:7.6.2.255
1 | logical_name | octet_string[6] |  |  | "0100070602FF" | Get | Get | -- | Get | -- | -- | -- | Get
2 | Value | double_long_unsigned |  |  |  | Get | Get | -- | Get | -- | -- | -- | Get
3 | scaler_unit | scal_unit_type |  |  | {0,29} | Get | Get | -- | Get | -- | -- | -- | Get
4 | Status | unsigned |  |  |  | Get | Get | -- | Get | -- | -- | -- | Get
5 | capture_time | octet_string[12] |  |  |  | Get | Get | -- | Get | -- | -- | -- | Get
1 | Reset | integer |  |  |  | Action | -- | -- | -- | -- | -- | -- | Action
| Maximum Demand Register-Reactive energy QIII (-Ri) rate 3 |  | 4 | 0 | 1-0:7.6.3.255
1 | logical_name | octet_string[6] |  |  | "0100070603FF" | Get | Get | -- | Get | -- | -- | -- | Get
2 | Value | double_long_unsigned |  |  |  | Get | Get | -- | Get | -- | -- | -- | Get
3 | scaler_unit | scal_unit_type |  |  | {0,29} | Get | Get | -- | Get | -- | -- | -- | Get
4 | Status | unsigned |  |  |  | Get | Get | -- | Get | -- | -- | -- | Get
5 | capture_time | octet_string[12] |  |  |  | Get | Get | -- | Get | -- | -- | -- | Get
1 | Reset | integer |  |  |  | Action | -- | -- | -- | -- | -- | -- | Action
| Maximum Demand Register-Reactive energy QIII (-Ri) rate 4 |  | 4 | 0 | 1-0:7.6.4.255
1 | logical_name | octet_string[6] |  |  | "0100070604FF" | Get | Get | -- | Get | -- | -- | -- | Get
2 | Value | double_long_unsigned |  |  |  | Get | Get | -- | Get | -- | -- | -- | Get
3 | scaler_unit | scal_unit_type |  |  | {0,29} | Get | Get | -- | Get | -- | -- | -- | Get
4 | Status | unsigned |  |  |  | Get | Get | -- | Get | -- | -- | -- | Get
5 | capture_time | octet_string[12] |  |  |  | Get | Get | -- | Get | -- | -- | -- | Get
1 | Reset | integer |  |  |  | Action | -- | -- | -- | -- | -- | -- | Action
| Maximum Demand Register-Reactive energy QIV (-Rc) |  | 4 | 0 | 1-0:8.6.0.255
1 | logical_name | octet_string[6] |  |  | "0100080600FF" | Get | Get | -- | Get | -- | -- | -- | Get
2 | Value | double_long_unsigned |  |  |  | Get | Get | -- | Get | -- | -- | -- | Get
3 | scaler_unit | scal_unit_type |  |  | {0,29} | Get | Get | -- | Get | -- | -- | -- | Get
4 | Status | unsigned |  |  |  | Get | Get | -- | Get | -- | -- | -- | Get
5 | capture_time | octet_string[12] |  |  |  | Get | Get | -- | Get | -- | -- | -- | Get
1 | Reset | integer |  |  |  | Action | -- | -- | -- | -- | -- | -- | Action
| Maximum Demand Register-Reactive energy QIV (-Rc) rate 1 |  | 4 | 0 | 1-0:8.6.1.255
1 | logical_name | octet_string[6] |  |  | "0100080601FF" | Get | Get | -- | Get | -- | -- | -- | Get
2 | Value | double_long_unsigned |  |  |  | Get | Get | -- | Get | -- | -- | -- | Get
3 | scaler_unit | scal_unit_type |  |  | {0,29} | Get | Get | -- | Get | -- | -- | -- | Get
4 | Status | unsigned |  |  |  | Get | Get | -- | Get | -- | -- | -- | Get
5 | capture_time | octet_string[12] |  |  |  | Get | Get | -- | Get | -- | -- | -- | Get
1 | Reset | integer |  |  |  | Action | -- | -- | -- | -- | -- | -- | Action
| Maximum Demand Register-Reactive energy QIV (-Rc) rate 2 |  | 4 | 0 | 1-0:8.6.2.255
1 | logical_name | octet_string[6] |  |  | "0100080602FF" | Get | Get | -- | Get | -- | -- | -- | Get
2 | Value | double_long_unsigned |  |  |  | Get | Get | -- | Get | -- | -- | -- | Get
3 | scaler_unit | scal_unit_type |  |  | {0,29} | Get | Get | -- | Get | -- | -- | -- | Get
4 | Status | unsigned |  |  |  | Get | Get | -- | Get | -- | -- | -- | Get
5 | capture_time | octet_string[12] |  |  |  | Get | Get | -- | Get | -- | -- | -- | Get
1 | Reset | integer |  |  |  | Action | -- | -- | -- | -- | -- | -- | Action
| Maximum Demand Register-Reactive energy QIV (-Rc) rate 3 |  | 4 | 0 | 1-0:8.6.3.255
1 | logical_name | octet_string[6] |  |  | "0100080603FF" | Get | Get | -- | Get | -- | -- | -- | Get
2 | value | double_long_unsigned |  |  |  | Get | Get | -- | Get | -- | -- | -- | Get
3 | scaler_unit | scal_unit_type |  |  | {0,29} | Get | Get | -- | Get | -- | -- | -- | Get
4 | status | unsigned |  |  |  | Get | Get | -- | Get | -- | -- | -- | Get
5 | capture_time | octet_string[12] |  |  |  | Get | Get | -- | Get | -- | -- | -- | Get
1 | reset | integer |  |  |  | Action | -- | -- | -- | -- | -- | -- | Action
| Maximum Demand Register-Reactive energy QIV (-Rc) rate 4 |  | 4 | 0 | 1-0:8.6.4.255
1 | logical_name | octet_string[6] |  |  | "0100080604FF" | Get | Get | -- | Get | -- | -- | -- | Get
2 | value | double_long_unsigned |  |  |  | Get | Get | -- | Get | -- | -- | -- | Get
3 | scaler_unit | scal_unit_type |  |  | {0,29} | Get | Get | -- | Get | -- | -- | -- | Get
4 | status | unsigned |  |  |  | Get | Get | -- | Get | -- | -- | -- | Get
5 | capture_time | octet_string[12] |  |  |  | Get | Get | -- | Get | -- | -- | -- | Get
1 | reset | integer |  |  |  | Action | -- | -- | -- | -- | -- | -- | Action
| Maximum Demand Register-Apparent energy (VA) |  | 4 | 0 | 1-0:9.6.0.255
1 | logical_name | octet_string[6] |  |  | "0100090600FF" | Get | Get | -- | Get | -- | -- | -- | Get
2 | Value | double_long_unsigned |  |  |  | Get | Get | -- | Get | -- | -- | -- | Get
3 | scaler_unit | scal_unit_type |  |  | {0,28} | Get | Get | -- | Get | -- | -- | -- | Get
4 | Status | unsigned |  |  |  | Get | Get | -- | Get | -- | -- | -- | Get
5 | capture_time | octet_string[12] |  |  |  | Get | Get | -- | Get | -- | -- | -- | Get
1 | Reset | integer |  |  |  | Action | -- | -- | -- | -- | -- | -- | Action
| Maximum Demand Register- Apparent energy (VA) rate 1 |  | 4 | 0 | 1-0:9.6.1.255
1 | logical_name | octet_string[6] |  |  | "0100090601FF" | Get | Get | -- | Get | -- | -- | -- | Get
2 | Value | double_long_unsigned |  |  |  | Get | Get | -- | Get | -- | -- | -- | Get
3 | scaler_unit | scal_unit_type |  |  | {0,28} | Get | Get | -- | Get | -- | -- | -- | Get
4 | Status | unsigned |  |  |  | Get | Get | -- | Get | -- | -- | -- | Get
5 | capture_time | octet_string[12] |  |  |  | Get | Get | -- | Get | -- | -- | -- | Get
1 | Reset | integer |  |  |  | Action | -- | -- | -- | -- | -- | -- | Action
| Maximum Demand Register- Apparent energy (VA) rate 2 |  | 4 | 0 | 1-0:9.6.2.255
1 | logical_name | octet_string[6] |  |  | "0100090602FF" | Get | Get | -- | Get | -- | -- | -- | Get
2 | Value | double_long_unsigned |  |  |  | Get | Get | -- | Get | -- | -- | -- | Get
3 | scaler_unit | scal_unit_type |  |  | {0,28} | Get | Get | -- | Get | -- | -- | -- | Get
4 | Status | unsigned |  |  |  | Get | Get | -- | Get | -- | -- | -- | Get
5 | capture_time | octet_string[12] |  |  |  | Get | Get | -- | Get | -- | -- | -- | Get
1 | Reset | integer |  |  |  | Action | -- | -- | -- | -- | -- | -- | Action
| Maximum Demand Register- Apparent energy (VA) rate 3 |  | 4 | 0 | 1-0:9.6.3.255
1 | logical_name | octet_string[6] |  |  | "0100090603FF" | Get | Get | -- | Get | -- | -- | -- | Get
2 | value | double_long_unsigned |  |  |  | Get | Get | -- | Get | -- | -- | -- | Get
3 | scaler_unit | scal_unit_type |  |  | {0,28} | Get | Get | -- | Get | -- | -- | -- | Get
4 | status | unsigned |  |  |  | Get | Get | -- | Get | -- | -- | -- | Get
5 | capture_time | octet_string[12] |  |  |  | Get | Get | -- | Get | -- | -- | -- | Get
1 | reset | integer |  |  |  | Action | -- | -- | -- | -- | -- | -- | Action
| Maximum Demand Register- Apparent energy (VA) rate 4 |  | 4 | 0 | 1-0:9.6.4.255
1 | logical_name | octet_string[6] |  |  | "0100090604FF" | Get | Get | -- | Get | -- | -- | -- | Get
2 | value | double_long_unsigned |  |  |  | Get | Get | -- | Get | -- | -- | -- | Get
3 | scaler_unit | scal_unit_type |  |  | {0,28} | Get | Get | -- | Get | -- | -- | -- | Get
4 | status | unsigned |  |  |  | Get | Get | -- | Get | -- | -- | -- | Get
5 | capture_time | octet_string[12] |  |  |  | Get | Get | -- | Get | -- | -- | -- | Get
1 | reset | integer |  |  |  | Action | -- | -- | -- | -- | -- | -- | Action
Electricity related objects - Profiles
| Profile status - Load profile with period 1 |  | 1 | 0 | 0-0:96.10.1.255
1 | logical_name | octet_string[6] |  |  | "0000600A01FF" | Get | Get | -- | Get | -- | -- | -- | Get
2 | status | unsigned |  |  | bits: ERR, CIV, DNV, DST, FRD, CAD, HCA, PDN, EME, PAR, EOB, SSI Bit 0 (ERR) Critical error: A serious error such as a hardware failure or a checksum error has occurred. If the ERR bit is set then also the DNV bit is set. Bit 1 (CIV) Clock invalid: The power reserve of the calendar clock has been exhausted. The time is declared as invalid. At the same time the DNV bit is set. Bit 2 (DNV) Data not valid: Indicates that the current entry may not be used for billing purposes without further validation because a special event has occurred. Bit 3 (DST) Daylight saving: Indicates whether or not the daylight-saving time is currently active. The bit is set if the daylight-saving time is active (summer) and cleared during normal time (winter). Bit 4 (FRD) Fraud: any of the fraud events (events 43, 45, 47, 49, 53, 54, 56) has taken place. Bit 5 (CAD) Clock adjusted: The bit is set when the clock has been adjusted by more than the synchronization limit (clock time shift limit). Bit 6 (HCA) High consumption appliance. Set when any of the relays associated to high consumption is connected (typically relay 1 for heating, relay 2 for boiler, or relay 4 for EV. Normally connected when in normal mode and low tariff in any of the relay calendars. Bit 7 (PDN) Power down: This bit is set to indicate that a total power outage has been detected during the affected capture period. Bit 8 (EME) Emergency mode: Emergency mode has been active for any of the relays (1, 2, 3 or 4) during the affected capture period. Bit 9 (PAR) Parametrization: There has been some parametrization performed in the meter during the affected capture period. Bit 10 (EOB) End of Billing: set when a billing period 1 is reset Bit 11 (SSI) Signal Strenght Indicator: set when event Signal quality low (156) is generated Bit 12 Reserved for future use Bit 13 Reserved for future use Bit 14 Reserved for future use Bit 15 Reserved for future use | Get | Get | -- | Get | -- | -- | -- | Get
| Load profile with period 1 |  | 7 | 1 | 1-0:99.1.0.255
1 | logical_name | octet_string[6] |  |  | "0100630100FF" | Get | Get | -- | Get | Get | -- | -- | Get
2 | buffer | array |  |  |  | Get | Get | -- | Get | Get | -- | -- | Get
3 | capture_objects | array[2..16](capture_object_definition) |  |  | Used for billing. Any energy, demand, or power quality register can be configured to be included as captured objects. Also communications objects (eg, GSM Diagnostic,LTE Monitoring) for communications monitoring. Up to 16 values can be selected from the list of possible registers. Default values are: • Clock: {8, 0-0:1.0.0.255, 2} • Profile Status 1: {1, 0-0:96.10.1.255, 2} • Demand Register 1 - Active energy import (+A): {5, 1-0:1.4.0.255, 2} • Demand Register 2 - Active energy export (-A): {5, 1-0:2.4.0.255, 2} • Demand Register 5 - Reactive energy QI (+Ri): {5, 1-0:5.4.0.255, 2} • Demand Register 6 - Reactive energy QII (+Rc): {5, 1-0:6.4.0.255, 2} • Demand Register 7 - Reactive energy QIII (-Ri): {5, 1-0:7.4.0.255, 2} • Demand Register 8 - Reactive energy QIV (-Rc): {5, 1-0:8.4.0.255, 2} | Get, Set | Get | -- | Get | Get | -- | -- | Get, Set
4 | capture_period | double_long_unsigned |  |  | 900 (options: 300, 600, 900, 1800, 3600) | Get, Set | Get | -- | Get | Get | -- | -- | Get, Set | Note: capture_period attribute in “Load profile with period 1” and “Extended Load profile with period 1” are linked. Changing it in one instance will change it in the other instance automatically.
5 | sort_method | enum |  |  | 1 | Get | Get | -- | Get | Get | -- | -- | Get
6 | sort_object | capture_object_definition |  |  | {0,0-0:0.0.0.0,0,0} | Get | Get | -- | Get | Get | -- | -- | Get
7 | entries_in_use | double_long_unsigned |  |  |  | Get | Get | -- | Get | Get | -- | -- | Get
8 | profile_entries | double_long_unsigned |  |  | 6048 (63 days with 15 min period) | Get | Get | -- | Get | Get | -- | -- | Get
1 | reset |  |  |  |  | -- | -- | -- | -- | -- | -- | -- | --
2 | capture |  |  |  |  | -- | -- | -- | -- | -- | -- | -- | --
1 | logical_name | octet_string[6] |  |  | "0000600A02FF" | Get | Get | -- | Get | -- | -- | -- | Get | Only instantaneous, average, maximum and minimum voltage objects (all phases), as well as instantaneous and average voltage and current objects per phase and instantaneous power are mandatory, the rest of the objects are optional. Note: “period” and “number_of_periods” attributes in average registers are linked. Changing any of them in one instance will change the same attribute in all instances automatically.
2 | status | unsigned |  |  | ERR, CIV, DNV, DST, FRD, CAD, HCA, PDN, EME, PAR, EOB, SSI | Get | Get | -- | Get | -- | -- | -- | Get
| Extended Load profile with period 1 |  | 7 | 1 | 1-1:99.1.0.255
1 | logical_name | octet_string[6] |  |  | "0101630100FF" | Get | Get | -- | Get | Get | -- | -- | Get
2 | buffer | array |  |  |  | Get | Get | -- | Get | Get | -- | -- | Get
3 | capture_objects | array[2..64](capture_object_definition) |  |  | Any energy, demand, or power quality register can be configured to be included as captured objects. Also communications objects (eg, GSM Diagnostic, LTE Monitoring) for communications monitoring. Up to 64 values can be selected from the list of possible registers. Default values are: • Clock: {8, 0-0:1.0.0.255, 2} • Profile Status 1: {1, 0-0:96.10.1.255, 2} • Demand Register 1 - Active energy import (+A): {5, 1-0:1.4.0.255, 2} • Demand Register 2 - Active energy export (-A): {5, 1-0:2.4.0.255, 2} • Demand Register 5 - Reactive energy QI (+Ri): {5, 1-0:5.4.0.255, 2} • Demand Register 6 - Reactive energy QII (+Rc): {5, 1-0:6.4.0.255, 2} • Demand Register 7 - Reactive energy QIII (-Ri): {5, 1-0:7.4.0.255, 2} • Demand Register 8 - Reactive energy QIV (-Rc): {5, 1-0:8.4.0.255, 2} • Average voltage in all phases: {3, 1-0:12.4.0.255, 2} • Maximum voltage in all phases: {3, 1-0:12.6.0.255, 2} • Minimum voltage in all phases: {3, 1-0:12.3.0.255, 2} • Demand Register 21 - Active energy import (+A) L1: {5, 1-0:21.4.0.255, 2} • Demand Register 22 - Active energy export (-A) L1: {5, 1-0:22.4.0.255, 2} • Demand Register 23 - Reactive energy import (+R) L1: {5, 1-0:23.4.0.255, 2} • Demand Register 24 - Reactive energy export (-R) L1: {5, 1-0:24.4.0.255, 2} • Average current L1: {3, 1-0:31.4.0.255, 2} • Demand Register 21 - Active energy import (+A) L2: {5, 1-0:41.4.0.255, 2} • Demand Register 22 - Active energy export (-A) L2: {5, 1-0:42.4.0.255, 2} • Demand Register 23 - Reactive energy import (+R) L2: {5, 1-0:43.4.0.255, 2} • Demand Register 24 - Reactive energy export (-R) L2: {5, 1-0:44.4.0.255, 2} • Average current L2: {3, 1-0:51.4.0.255, 2} • Demand Register 21 - Active energy import (+A) L3: {5, 1-0:61.4.0.255, 2} • Demand Register 22 - Active energy export (-A) L3: {5, 1-0:62.4.0.255, 2} • Demand Register 23 - Reactive energy import (+R) L3: {5, 1-0:63.4.0.255, 2} • Demand Register 24 - Reactive energy export (-R) L3: {5, 1-0:64.4.0.255, 2} • Average current L3: {3, 1-0:71.4.0.255, 2} | Get | Get | -- | Get | Get | -- | -- | Get
4 | capture_period | double_long_unsigned |  |  | 86400 | Get | Get | -- | Get | Get | -- | -- | Get
5 | sort_method | enum |  |  | 1 | Get | Get | -- | Get | Get | -- | -- | Get
6 | sort_object | capture_object_definition |  |  | {*,*-*:*.*.*.*,*,*} | Get | Get | -- | Get | Get | -- | -- | Get
7 | entries_in_use | double_long_unsigned |  |  |  | Get | Get | -- | Get | Get | -- | -- | Get
8 | profile_entries | double_long_unsigned |  |  | 60 | Get | Get | -- | Get | Get | -- | -- | Get
1 | reset |  |  |  |  | -- | -- | -- | -- | -- | -- | -- | --
2 | capture |  |  |  |  | -- | -- | -- | -- | -- | -- | -- | --
Electricity related objects - Instantaneous values
| Instantaneous current (sum in all phases) |  | 3 | 0 | 1-0:90.7.0.255
1 | logical_name | octet_string[6] |  |  | "01005A0700FF" | Get | Get | -- | Get | -- | -- | -- | Get
2 | value | long_unsigned |  |  |  | Get | Get | -- | Get | -- | -- | -- | Get
3 | scaler_unit | scal_unit_type |  |  | {-2,33} | Get | Get | -- | Get | -- | -- | -- | Get
| Instantaneous current in all phases |  | 3 | 0 | 1-0:11.7.0.255
1 | logical_name | octet_string[6] |  |  | "01000B0700FF" | Get | Get | -- | Get | -- | -- | -- | Get
2 | value | long_unsigned |  |  |  | Get | Get | -- | Get | -- | -- | -- | Get
3 | scaler_unit | scal_unit_type |  |  | {-2,33} | Get | Get | -- | Get | -- | -- | -- | Get
| Instantaneous current L1 |  | 3 | 0 | 1-0:31.7.0.255
1 | logical_name | octet_string[6] |  |  | "01001F0700FF" | Get | Get | -- | Get | -- | -- | -- | Get
2 | value | long_unsigned |  |  |  | Get | Get | -- | Get | -- | -- | -- | Get
3 | scaler_unit | scal_unit_type |  |  | {-2,33} | Get | Get | -- | Get | -- | -- | -- | Get
| Instantaneous current L2 |  | 3 | 0 | 1-0:51.7.0.255
1 | logical_name | octet_string[6] |  |  | "0100330700FF" | Get | Get | -- | Get | -- | -- | -- | Get
2 | value | long_unsigned |  |  |  | Get | Get | -- | Get | -- | -- | -- | Get
3 | scaler_unit | scal_unit_type |  |  | {-2,33} | Get | Get | -- | Get | -- | -- | -- | Get
| Instantaneous current L3 |  | 3 | 0 | 1-0:71.7.0.255
1 | logical_name | octet_string[6] |  |  | "0100470700FF" | Get | Get | -- | Get | -- | -- | -- | Get
2 | value | long_unsigned |  |  |  | Get | Get | -- | Get | -- | -- | -- | Get
3 | scaler_unit | scal_unit_type |  |  | {-2,33} | Get | Get | -- | Get | -- | -- | -- | Get
| Average current (sum in all phases) |  | 3 | 0 | 1-0:90.4.0.255
1 | logical_name | octet_string[6] |  |  | "01005A0400FF" | Get | Get | -- | Get | -- | -- | -- | Get
2 | current_average_value | double_long_unsigned |  |  |  | Get | Get | -- | Get | -- | -- | -- | Get
3 | last_average_value | double_long_unsigned |  |  |  | Get | Get | -- | Get | -- | -- | -- | Get
4 | scaler_unit | scal_unit_type |  |  | {-2,33} | Get | Get | -- | Get | -- | -- | -- | Get
5 | status | unsigned |  |  |  | Get | Get | -- | Get | -- | -- | -- | Get
6 | capture_time | octet_string |  |  |  | Get | Get | -- | Get | -- | -- | -- | Get
7 | start_time_current | octet_string |  |  |  | Get | Get | -- | Get | -- | -- | -- | Get
8 | period | double_long_unsigned |  |  | 60 | Get, Set | Get | -- | Get | -- | -- | -- | Get, Set
9 | number_of_periods | long_unsigned |  |  | 15 | Get, Set | Get | -- | Get | -- | -- | -- | Get, Set
1 | reset | integer |  |  |  | -- | -- | -- | -- | -- | -- | -- | --
2 | next_periods | integer |  |  |  | -- | -- | -- | -- | -- | -- | -- | --
| Average current in all phases |  |  |  | 1-0:11.4.0.255
1 | logical_name | octet_string[6] |  |  | "01000B0400FF" | Get | Get | -- | Get | -- | -- | -- | Get
2 | current_average_value | double_long_unsigned |  |  |  | Get | Get | -- | Get | -- | -- | -- | Get
3 | last_average_value | double_long_unsigned |  |  |  | Get | Get | -- | Get | -- | -- | -- | Get
4 | scaler_unit | scal_unit_type |  |  | {-2,33} | Get | Get | -- | Get | -- | -- | -- | Get
5 | status | unsigned |  |  |  | Get | Get | -- | Get | -- | -- | -- | Get
6 | capture_time | octet_string |  |  |  | Get | Get | -- | Get | -- | -- | -- | Get
7 | start_time_current | octet_string |  |  |  | Get | Get | -- | Get | -- | -- | -- | Get
8 | period | double_long_unsigned |  |  | 60 | Get, Set | Get | -- | Get | -- | -- | -- | Get, Set
9 | number_of_periods | long_unsigned |  |  | 15 | Get, Set | Get | -- | Get | -- | -- | -- | Get, Set
1 | reset | integer |  |  |  | -- | -- | -- | -- | -- | -- | -- | --
2 | next_periods | integer |  |  |  | -- | -- | -- | -- | -- | -- | -- | --
| Average current L1 |  |  |  | 1-0:31.4.0.255
1 | logical_name | octet_string[6] |  |  | "01001F0400FF" | Get | Get | -- | Get | -- | -- | -- | Get
2 | current_average_value | double_long_unsigned |  |  |  | Get | Get | -- | Get | -- | -- | -- | Get
3 | last_average_value | double_long_unsigned |  |  |  | Get | Get | -- | Get | -- | -- | -- | Get
4 | scaler_unit | scal_unit_type |  |  | {-2,33} | Get | Get | -- | Get | -- | -- | -- | Get
5 | status | unsigned |  |  |  | Get | Get | -- | Get | -- | -- | -- | Get
6 | capture_time | octet_string |  |  |  | Get | Get | -- | Get | -- | -- | -- | Get
7 | start_time_current | octet_string |  |  |  | Get | Get | -- | Get | -- | -- | -- | Get
8 | period | double_long_unsigned |  |  | 60 | Get, Set | Get | -- | Get | -- | -- | -- | Get, Set
9 | number_of_periods | long_unsigned |  |  | 15 | Get, Set | Get | -- | Get | -- | -- | -- | Get, Set
1 | reset | integer |  |  |  | -- | -- | -- | -- | -- | -- | -- | --
2 | next_periods | integer |  |  |  | -- | -- | -- | -- | -- | -- | -- | --
| Average current L2 |  |  |  | 1-0:51.4.0.255
1 | logical_name | octet_string[6] |  |  | "0100330400FF" | Get | Get | -- | Get | -- | -- | -- | Get
2 | current_average_value | double_long_unsigned |  |  |  | Get | Get | -- | Get | -- | -- | -- | Get
3 | last_average_value | double_long_unsigned |  |  |  | Get | Get | -- | Get | -- | -- | -- | Get
4 | scaler_unit | scal_unit_type |  |  | {-2,33} | Get | Get | -- | Get | -- | -- | -- | Get
5 | status | unsigned |  |  |  | Get | Get | -- | Get | -- | -- | -- | Get
6 | capture_time | octet_string |  |  |  | Get | Get | -- | Get | -- | -- | -- | Get
7 | start_time_current | octet_string |  |  |  | Get | Get | -- | Get | -- | -- | -- | Get
8 | period | double_long_unsigned |  |  | 60 | Get, Set | Get | -- | Get | -- | -- | -- | Get, Set
9 | number_of_periods | long_unsigned |  |  | 15 | Get, Set | Get | -- | Get | -- | -- | -- | Get, Set
1 | reset | integer |  |  |  | -- | -- | -- | -- | -- | -- | -- | --
2 | next_periods | integer |  |  |  | -- | -- | -- | -- | -- | -- | -- | --
| Average current L3 |  |  |  | 1-0:71.4.0.255
1 | logical_name | octet_string[6] |  |  | "0100470400FF" | Get | Get | -- | Get | -- | -- | -- | Get
2 | current_average_value | double_long_unsigned |  |  |  | Get | Get | -- | Get | -- | -- | -- | Get
3 | last_average_value | double_long_unsigned |  |  |  | Get | Get | -- | Get | -- | -- | -- | Get
4 | scaler_unit | scal_unit_type |  |  | {-2,33} | Get | Get | -- | Get | -- | -- | -- | Get
5 | status | unsigned |  |  |  | Get | Get | -- | Get | -- | -- | -- | Get
6 | capture_time | octet_string |  |  |  | Get | Get | -- | Get | -- | -- | -- | Get
7 | start_time_current | octet_string |  |  |  | Get | Get | -- | Get | -- | -- | -- | Get
8 | period | double_long_unsigned |  |  | 60 | Get, Set | Get | -- | Get | -- | -- | -- | Get, Set
9 | number_of_periods | long_unsigned |  |  | 15 | Get, Set | Get | -- | Get | -- | -- | -- | Get, Set
1 | reset | integer |  |  |  | -- | -- | -- | -- | -- | -- | -- | --
2 | next_periods | integer |  |  |  | -- | -- | -- | -- | -- | -- | -- | --
| Maximum current (sum in all phases) |  |  |  | 1-0:90.6.0.255
1 | logical_name | octet_string[6] |  |  | "01005A0600FF" | Get | Get | -- | Get | -- | -- | -- | Get
2 | Value | double_long_unsigned |  |  |  | Get | Get | -- | Get | -- | -- | -- | Get
3 | scaler_unit | scal_unit_type |  |  | {-2,33} | Get | Get | -- | Get | -- | -- | -- | Get
4 | Status | unsigned |  |  |  | Get | Get | -- | Get | -- | -- | -- | Get
5 | capture_time | octet_string[12] |  |  |  | Get | Get | -- | Get | -- | -- | -- | Get
1 | Reset | integer |  |  |  | -- | -- | -- | -- | -- | -- | -- | --
| Maximum current in all phases |  |  |  | 1-0:11.6.0.255
1 | logical_name | octet_string[6] |  |  | "01000B0600FF" | Get | Get | -- | Get | -- | -- | -- | Get
2 | Value | double_long_unsigned |  |  |  | Get | Get | -- | Get | -- | -- | -- | Get
3 | scaler_unit | scal_unit_type |  |  | {-2,33} | Get | Get | -- | Get | -- | -- | -- | Get
4 | Status | unsigned |  |  |  | Get | Get | -- | Get | -- | -- | -- | Get
5 | capture_time | octet_string[12] |  |  |  | Get | Get | -- | Get | -- | -- | -- | Get
1 | Reset | integer |  |  |  | -- | -- | -- | -- | -- | -- | -- | --
| Maximum current L1 |  |  |  | 1-0:31.6.0.255
1 | logical_name | octet_string[6] |  |  | "01001F0600FF" | Get | Get | -- | Get | -- | -- | -- | Get
2 | Value | double_long_unsigned |  |  |  | Get | Get | -- | Get | -- | -- | -- | Get
3 | scaler_unit | scal_unit_type |  |  | {-2,33} | Get | Get | -- | Get | -- | -- | -- | Get
4 | Status | unsigned |  |  |  | Get | Get | -- | Get | -- | -- | -- | Get
5 | capture_time | octet_string[12] |  |  |  | Get | Get | -- | Get | -- | -- | -- | Get
1 | Reset | integer |  |  |  | -- | -- | -- | -- | -- | -- | -- | --
| Maximum current L2 |  |  |  | 1-0:51.6.0.255
1 | logical_name | octet_string[6] |  |  | "0100330600FF" | Get | Get | -- | Get | -- | -- | -- | Get
2 | Value | double_long_unsigned |  |  |  | Get | Get | -- | Get | -- | -- | -- | Get
3 | scaler_unit | scal_unit_type |  |  | {-2,33} | Get | Get | -- | Get | -- | -- | -- | Get
4 | Status | unsigned |  |  |  | Get | Get | -- | Get | -- | -- | -- | Get
5 | capture_time | octet_string[12] |  |  |  | Get | Get | -- | Get | -- | -- | -- | Get
1 | Reset | integer |  |  |  | -- | -- | -- | -- | -- | -- | -- | --
| Maximum current L3 |  |  |  | 1-0:71.6.0.255
1 | logical_name | octet_string[6] |  |  | "0100470600FF" | Get | Get | -- | Get | -- | -- | -- | Get
2 | Value | double_long_unsigned |  |  |  | Get | Get | -- | Get | -- | -- | -- | Get
3 | scaler_unit | scal_unit_type |  |  | {-2,33} | Get | Get | -- | Get | -- | -- | -- | Get
4 | Status | unsigned |  |  |  | Get | Get | -- | Get | -- | -- | -- | Get
5 | capture_time | octet_string[12] |  |  |  | Get | Get | -- | Get | -- | -- | -- | Get
1 | Reset | integer |  |  |  | -- | -- | -- | -- | -- | -- | -- | --
| Minimum current (sum in all phases) |  |  |  | 1-0:90.3.0.255
1 | logical_name | octet_string[6] |  |  | "01005A0300FF" | Get | Get | -- | Get | -- | -- | -- | Get
2 | Value | double_long_unsigned |  |  |  | Get | Get | -- | Get | -- | -- | -- | Get
3 | scaler_unit | scal_unit_type |  |  | {-2,33} | Get | Get | -- | Get | -- | -- | -- | Get
4 | Status | unsigned |  |  |  | Get | Get | -- | Get | -- | -- | -- | Get
5 | capture_time | octet_string[12] |  |  |  | Get | Get | -- | Get | -- | -- | -- | Get
1 | Reset | integer |  |  |  | -- | -- | -- | -- | -- | -- | -- | --
| Minimum current in all phases |  |  |  | 1-0:11.3.0.255
1 | logical_name | octet_string[6] |  |  | "01000B0300FF" | Get | Get | -- | Get | -- | -- | -- | Get
2 | Value | double_long_unsigned |  |  |  | Get | Get | -- | Get | -- | -- | -- | Get
3 | scaler_unit | scal_unit_type |  |  | {-2,33} | Get | Get | -- | Get | -- | -- | -- | Get
4 | Status | unsigned |  |  |  | Get | Get | -- | Get | -- | -- | -- | Get
5 | capture_time | octet_string[12] |  |  |  | Get | Get | -- | Get | -- | -- | -- | Get
1 | Reset | integer |  |  |  | -- | -- | -- | -- | -- | -- | -- | --
| Minimum current L1 |  |  |  | 1-0:31.3.0.255
1 | logical_name | octet_string[6] |  |  | "01001F0300FF" | Get | Get | -- | Get | -- | -- | -- | Get
2 | Value | double_long_unsigned |  |  |  | Get | Get | -- | Get | -- | -- | -- | Get
3 | scaler_unit | scal_unit_type |  |  | {-2,33} | Get | Get | -- | Get | -- | -- | -- | Get
4 | Status | unsigned |  |  |  | Get | Get | -- | Get | -- | -- | -- | Get
5 | capture_time | octet_string[12] |  |  |  | Get | Get | -- | Get | -- | -- | -- | Get
1 | Reset | integer |  |  |  | -- | -- | -- | -- | -- | -- | -- | --
| Minimum current L2 |  |  |  | 1-0:51.3.0.255
1 | logical_name | octet_string[6] |  |  | "0100330300FF" | Get | Get | -- | Get | -- | -- | -- | Get
2 | Value | double_long_unsigned |  |  |  | Get | Get | -- | Get | -- | -- | -- | Get
3 | scaler_unit | scal_unit_type |  |  | {-2,33} | Get | Get | -- | Get | -- | -- | -- | Get
4 | Status | unsigned |  |  |  | Get | Get | -- | Get | -- | -- | -- | Get
5 | capture_time | octet_string[12] |  |  |  | Get | Get | -- | Get | -- | -- | -- | Get
1 | Reset | integer |  |  |  | -- | -- | -- | -- | -- | -- | -- | --
| Minimum current L3 |  |  |  | 1-0:71.3.0.255
1 | logical_name | octet_string[6] |  |  | "0100470300FF" | Get | Get | -- | Get | -- | -- | -- | Get
2 | Value | double_long_unsigned |  |  |  | Get | Get | -- | Get | -- | -- | -- | Get
3 | scaler_unit | scal_unit_type |  |  | {-2,33} | Get | Get | -- | Get | -- | -- | -- | Get
4 | Status | unsigned |  |  |  | Get | Get | -- | Get | -- | -- | -- | Get
5 | capture_time | octet_string[12] |  |  |  | Get | Get | -- | Get | -- | -- | -- | Get
1 | Reset | integer |  |  |  | -- | -- | -- | -- | -- | -- | -- | --
| Instantaneous voltage in all phases |  |  |  | 1-0:12.7.0.255
1 | logical_name | octet_string[6] |  |  | "01000C0700FF" | Get | Get | -- | Get | -- | -- | -- | Get
2 | value | long_unsigned |  |  |  | Get | Get | -- | Get | -- | -- | -- | Get
3 | scaler_unit | scal_unit_type |  |  | {-1,35} | Get | Get | -- | Get | -- | -- | -- | Get
| Instantaneous voltage L1 |  |  |  | 1-0:32.7.0.255
1 | logical_name | octet_string[6] |  |  | "0100200700FF" | Get | Get | -- | Get | -- | -- | -- | Get
2 | value | long_unsigned |  |  |  | Get | Get | -- | Get | -- | -- | -- | Get
3 | scaler_unit | scal_unit_type |  |  | {-1,35} | Get | Get | -- | Get | -- | -- | -- | Get
| Instantaneous voltage L2 |  |  |  | 1-0:52.7.0.255
1 | logical_name | octet_string[6] |  |  | "0100340700FF" | Get | Get | -- | Get | -- | -- | -- | Get
2 | value | long_unsigned |  |  |  | Get | Get | -- | Get | -- | -- | -- | Get
3 | scaler_unit | scal_unit_type |  |  | {-1,35} | Get | Get | -- | Get | -- | -- | -- | Get
| Instantaneous voltage L3 |  |  |  | 1-0:72.7.0.255
1 | logical_name | octet_string[6] |  |  | "0100480700FF" | Get | Get | -- | Get | -- | -- | -- | Get
2 | value | long_unsigned |  |  |  | Get | Get | -- | Get | -- | -- | -- | Get
3 | scaler_unit | scal_unit_type |  |  | {-1,35} | Get | Get | -- | Get | -- | -- | -- | Get
| Average voltage in all phases |  |  |  | 1-0:12.4.0.255
1 | logical_name | octet_string[6] |  |  | "01000C0400FF" | Get | Get | -- | Get | -- | -- | -- | Get
2 | current_average_value | double_long_unsigned |  |  |  | Get | Get | -- | Get | -- | -- | -- | Get
3 | last_average_value | double_long_unsigned |  |  |  | Get | Get | -- | Get | -- | -- | -- | Get
4 | scaler_unit | scal_unit_type |  |  | {-1,35} | Get | Get | -- | Get | -- | -- | -- | Get
5 | status | unsigned |  |  |  | Get | Get | -- | Get | -- | -- | -- | Get
6 | capture_time | octet_string |  |  |  | Get | Get | -- | Get | -- | -- | -- | Get
7 | start_time_current | octet_string |  |  |  | Get | Get | -- | Get | -- | -- | -- | Get
8 | period | double_long_unsigned |  |  | 60 | Get, Set | Get | -- | Get | -- | -- | -- | Get, Set
9 | number_of_periods | long_unsigned |  |  | 15 | Get, Set | Get | -- | Get | -- | -- | -- | Get, Set
1 | reset | integer |  |  |  | -- | -- | -- | -- | -- | -- | -- | --
2 | next_periods | integer |  |  |  | -- | -- | -- | -- | -- | -- | -- | --
| Average voltage L1 |  |  |  | 1-0:32.4.0.255
1 | logical_name | octet_string[6] |  |  | "0100200400FF" | Get | Get | -- | Get | -- | -- | -- | Get
2 | current_average_value | double_long_unsigned |  |  |  | Get | Get | -- | Get | -- | -- | -- | Get
3 | last_average_value | double_long_unsigned |  |  |  | Get | Get | -- | Get | -- | -- | -- | Get
4 | scaler_unit | scal_unit_type |  |  | {-1,35} | Get | Get | -- | Get | -- | -- | -- | Get
5 | status | unsigned |  |  |  | Get | Get | -- | Get | -- | -- | -- | Get
6 | capture_time | octet_string |  |  |  | Get | Get | -- | Get | -- | -- | -- | Get
7 | start_time_current | octet_string |  |  |  | Get | Get | -- | Get | -- | -- | -- | Get
8 | period | double_long_unsigned |  |  | 60 | Get, Set | Get | -- | Get | -- | -- | -- | Get, Set
9 | number_of_periods | long_unsigned |  |  | 15 | Get, Set | Get | -- | Get | -- | -- | -- | Get, Set
1 | reset | integer |  |  |  | -- | -- | -- | -- | -- | -- | -- | --
2 | next_periods | integer |  |  |  | -- | -- | -- | -- | -- | -- | -- | --
| Average voltage L2 |  |  |  | 1-0:52.4.0.255
1 | logical_name | octet_string[6] |  |  | "0100340400FF" | Get | Get | -- | Get | -- | -- | -- | Get
2 | current_average_value | double_long_unsigned |  |  |  | Get | Get | -- | Get | -- | -- | -- | Get
3 | last_average_value | double_long_unsigned |  |  |  | Get | Get | -- | Get | -- | -- | -- | Get
4 | scaler_unit | scal_unit_type |  |  | {-1,35} | Get | Get | -- | Get | -- | -- | -- | Get
5 | status | unsigned |  |  |  | Get | Get | -- | Get | -- | -- | -- | Get
6 | capture_time | octet_string |  |  |  | Get | Get | -- | Get | -- | -- | -- | Get
7 | start_time_current | octet_string |  |  |  | Get | Get | -- | Get | -- | -- | -- | Get
8 | period | double_long_unsigned |  |  | 60 | Get, Set | Get | -- | Get | -- | -- | -- | Get, Set
9 | number_of_periods | long_unsigned |  |  | 15 | Get, Set | Get | -- | Get | -- | -- | -- | Get, Set
1 | reset | integer |  |  |  | -- | -- | -- | -- | -- | -- | -- | --
2 | next_periods | integer |  |  |  | -- | -- | -- | -- | -- | -- | -- | --
| Average voltage L3 |  |  |  | 1-0:72.4.0.255
1 | logical_name | octet_string[6] |  |  | "0100480400FF" | Get | Get | -- | Get | -- | -- | -- | Get
2 | current_average_value | double_long_unsigned |  |  |  | Get | Get | -- | Get | -- | -- | -- | Get
3 | last_average_value | double_long_unsigned |  |  |  | Get | Get | -- | Get | -- | -- | -- | Get
4 | scaler_unit | scal_unit_type |  |  | {-1,35} | Get | Get | -- | Get | -- | -- | -- | Get
5 | status | unsigned |  |  |  | Get | Get | -- | Get | -- | -- | -- | Get
6 | capture_time | octet_string |  |  |  | Get | Get | -- | Get | -- | -- | -- | Get
7 | start_time_current | octet_string |  |  |  | Get | Get | -- | Get | -- | -- | -- | Get
8 | period | double_long_unsigned |  |  | 60 | Get, Set | Get | -- | Get | -- | -- | -- | Get, Set
9 | number_of_periods | long_unsigned |  |  | 15 | Get, Set | Get | -- | Get | -- | -- | -- | Get, Set
1 | reset | integer |  |  |  | -- | -- | -- | -- | -- | -- | -- | --
2 | next_periods | integer |  |  |  | -- | -- | -- | -- | -- | -- | -- | --
| Maximum voltage in all phases |  |  |  | 1-0:12.6.0.255
1 | logical_name | octet_string[6] |  |  | "01000C0600FF" | Get | Get | -- | Get | -- | -- | -- | Get
2 | Value | double_long_unsigned |  |  |  | Get | Get | -- | Get | -- | -- | -- | Get
3 | scaler_unit | scal_unit_type |  |  | {-1,35} | Get | Get | -- | Get | -- | -- | -- | Get
4 | Status | unsigned |  |  |  | Get | Get | -- | Get | -- | -- | -- | Get
5 | capture_time | octet_string[12] |  |  |  | Get | Get | -- | Get | -- | -- | -- | Get
1 | Reset | integer |  |  |  | -- | -- | -- | -- | -- | -- | -- | --
| Maximum voltage L1 |  |  |  | 1-0:32.6.0.255
1 | logical_name | octet_string[6] |  |  | "0100200600FF" | Get | Get | -- | Get | -- | -- | -- | Get
2 | Value | double_long_unsigned |  |  |  | Get | Get | -- | Get | -- | -- | -- | Get
3 | scaler_unit | scal_unit_type |  |  | {-1,35} | Get | Get | -- | Get | -- | -- | -- | Get
4 | Status | unsigned |  |  |  | Get | Get | -- | Get | -- | -- | -- | Get
5 | capture_time | octet_string[12] |  |  |  | Get | Get | -- | Get | -- | -- | -- | Get
1 | Reset | integer |  |  |  | -- | -- | -- | -- | -- | -- | -- | --
| Maximum voltage L2 |  |  |  | 1-0:52.6.0.255
1 | logical_name | octet_string[6] |  |  | "0100340600FF" | Get | Get | -- | Get | -- | -- | -- | Get
2 | Value | double_long_unsigned |  |  |  | Get | Get | -- | Get | -- | -- | -- | Get
3 | scaler_unit | scal_unit_type |  |  | {-1,35} | Get | Get | -- | Get | -- | -- | -- | Get
4 | Status | unsigned |  |  |  | Get | Get | -- | Get | -- | -- | -- | Get
5 | capture_time | octet_string[12] |  |  |  | Get | Get | -- | Get | -- | -- | -- | Get
1 | Reset | integer |  |  |  | -- | -- | -- | -- | -- | -- | -- | --
| Maximum voltage L3 |  |  |  | 1-0:72.6.0.255
1 | logical_name | octet_string[6] |  |  | "0100480600FF" | Get | Get | -- | Get | -- | -- | -- | Get
2 | Value | double_long_unsigned |  |  |  | Get | Get | -- | Get | -- | -- | -- | Get
3 | scaler_unit | scal_unit_type |  |  | {-1,35} | Get | Get | -- | Get | -- | -- | -- | Get
4 | Status | unsigned |  |  |  | Get | Get | -- | Get | -- | -- | -- | Get
5 | capture_time | octet_string[12] |  |  |  | Get | Get | -- | Get | -- | -- | -- | Get
1 | Reset | integer |  |  |  | -- | -- | -- | -- | -- | -- | -- | --
| Minimum voltage in all phases |  |  |  | 1-0:12.3.0.255
1 | logical_name | octet_string[6] |  |  | "01000C0300FF" | Get | Get | -- | Get | -- | -- | -- | Get
2 | Value | double_long_unsigned |  |  |  | Get | Get | -- | Get | -- | -- | -- | Get
3 | scaler_unit | scal_unit_type |  |  | {-1,35} | Get | Get | -- | Get | -- | -- | -- | Get
4 | Status | unsigned |  |  |  | Get | Get | -- | Get | -- | -- | -- | Get
5 | capture_time | octet_string[12] |  |  |  | Get | Get | -- | Get | -- | -- | -- | Get
1 | Reset | integer |  |  |  | -- | -- | -- | -- | -- | -- | -- | --
| Minimum voltage L1 |  |  |  | 1-0:32.3.0.255
1 | logical_name | octet_string[6] |  |  | "0100200300FF" | Get | Get | -- | Get | -- | -- | -- | Get
2 | Value | double_long_unsigned |  |  |  | Get | Get | -- | Get | -- | -- | -- | Get
3 | scaler_unit | scal_unit_type |  |  | {-1,35} | Get | Get | -- | Get | -- | -- | -- | Get
4 | Status | unsigned |  |  |  | Get | Get | -- | Get | -- | -- | -- | Get
5 | capture_time | octet_string[12] |  |  |  | Get | Get | -- | Get | -- | -- | -- | Get
1 | Reset | integer |  |  |  | -- | -- | -- | -- | -- | -- | -- | --
| Minimum voltage L2 |  |  |  | 1-0:52.3.0.255
1 | logical_name | octet_string[6] |  |  | "0100340300FF" | Get | Get | -- | Get | -- | -- | -- | Get
2 | Value | double_long_unsigned |  |  |  | Get | Get | -- | Get | -- | -- | -- | Get
3 | scaler_unit | scal_unit_type |  |  | {-1,35} | Get | Get | -- | Get | -- | -- | -- | Get
4 | Status | unsigned |  |  |  | Get | Get | -- | Get | -- | -- | -- | Get
5 | capture_time | octet_string[12] |  |  |  | Get | Get | -- | Get | -- | -- | -- | Get
1 | Reset | integer |  |  |  | -- | -- | -- | -- | -- | -- | -- | --
| Minimum voltage L3 |  |  |  | 1-0:72.3.0.255
1 | logical_name | octet_string[6] |  |  | "0100480300FF" | Get | Get | -- | Get | -- | -- | -- | Get
2 | Value | double_long_unsigned |  |  |  | Get | Get | -- | Get | -- | -- | -- | Get
3 | scaler_unit | scal_unit_type |  |  | {-1,35} | Get | Get | -- | Get | -- | -- | -- | Get
4 | Status | unsigned |  |  |  | Get | Get | -- | Get | -- | -- | -- | Get
5 | capture_time | octet_string[12] |  |  |  | Get | Get | -- | Get | -- | -- | -- | Get
1 | Reset | integer |  |  |  | -- | -- | -- | -- | -- | -- | -- | --
| Instantaneous Power factor (+A/+VA) |  |  |  | 1-0:13.7.0.255
1 | logical_name | octet_string[6] |  |  | "01000D0700FF" | Get | Get | -- | Get | -- | -- | -- | Get
2 | value | long_unsigned |  |  |  | Get | Get | -- | Get | -- | -- | -- | Get
3 | scaler_unit | scal_unit_type |  |  | {-3,255} | Get | Get | -- | Get | -- | -- | -- | Get
| Instantaneous power factor (PF) L1 |  |  |  | 1-0:33.7.0.255
1 | logical_name | octet_string[6] |  |  | "0100210700FF" | Get | Get | -- | Get | -- | -- | -- | Get
2 | value | long_unsigned |  |  |  | Get | Get | -- | Get | -- | -- | -- | Get
3 | scaler_unit | scal_unit_type |  |  | {-3,255} | Get | Get | -- | Get | -- | -- | -- | Get
| Instantaneous power factor (PF) L2 |  |  |  | 1-0:53.7.0.255
1 | logical_name | octet_string[6] |  |  | "0100350700FF" | Get | Get | -- | Get | -- | -- | -- | Get
2 | value | long_unsigned |  |  |  | Get | Get | -- | Get | -- | -- | -- | Get
3 | scaler_unit | scal_unit_type |  |  | {-3,255} | Get | Get | -- | Get | -- | -- | -- | Get
| Instantaneous power factor (PF) L3 |  |  |  | 1-0:73.7.0.255
1 | logical_name | octet_string[6] |  |  | "0100490700FF" | Get | Get | -- | Get | -- | -- | -- | Get
2 | value | long_unsigned |  |  |  | Get | Get | -- | Get | -- | -- | -- | Get
3 | scaler_unit | scal_unit_type |  |  | {-3,255} | Get | Get | -- | Get | -- | -- | -- | Get
| Average Power factor (+A/+VA) |  |  |  | 1-0:13.4.0.255
1 | logical_name | octet_string[6] |  |  | "01000D0400FF" | Get | Get | -- | Get | -- | -- | -- | Get
2 | current_average_value | double_long_unsigned |  |  |  | Get | Get | -- | Get | -- | -- | -- | Get
3 | last_average_value | double_long_unsigned |  |  |  | Get | Get | -- | Get | -- | -- | -- | Get
4 | scaler_unit | scal_unit_type |  |  | {-3,255} | Get | Get | -- | Get | -- | -- | -- | Get
5 | status | unsigned |  |  |  | Get | Get | -- | Get | -- | -- | -- | Get
6 | capture_time | octet_string |  |  |  | Get | Get | -- | Get | -- | -- | -- | Get
7 | start_time_current | octet_string |  |  |  | Get | Get | -- | Get | -- | -- | -- | Get
8 | period | double_long_unsigned |  |  | 60 | Get, Set | Get | -- | Get | -- | -- | -- | Get, Set
9 | number_of_periods | long_unsigned |  |  | 15 | Get, Set | Get | -- | Get | -- | -- | -- | Get, Set
1 | reset | integer |  |  |  | -- | -- | -- | -- | -- | -- | -- | --
2 | next_periods | integer |  |  |  | -- | -- | -- | -- | -- | -- | -- | --
| Average Power factor (PF) L1 |  |  |  | 1-0:33.4.0.255
1 | logical_name | octet_string[6] |  |  | "0100210400FF" | Get | Get | -- | Get | -- | -- | -- | Get
2 | current_average_value | double_long_unsigned |  |  |  | Get | Get | -- | Get | -- | -- | -- | Get
3 | last_average_value | double_long_unsigned |  |  |  | Get | Get | -- | Get | -- | -- | -- | Get
4 | scaler_unit | scal_unit_type |  |  | {-3,255} | Get | Get | -- | Get | -- | -- | -- | Get
5 | status | unsigned |  |  |  | Get | Get | -- | Get | -- | -- | -- | Get
6 | capture_time | octet_string |  |  |  | Get | Get | -- | Get | -- | -- | -- | Get
7 | start_time_current | octet_string |  |  |  | Get | Get | -- | Get | -- | -- | -- | Get
8 | period | double_long_unsigned |  |  | 60 | Get, Set | Get | -- | Get | -- | -- | -- | Get, Set
9 | number_of_periods | long_unsigned |  |  | 15 | Get, Set | Get | -- | Get | -- | -- | -- | Get, Set
1 | reset | integer |  |  |  | -- | -- | -- | -- | -- | -- | -- | --
2 | next_periods | integer |  |  |  | -- | -- | -- | -- | -- | -- | -- | --
| Average Power factor (PF) L2 |  |  |  | 1-0:53.4.0.255
1 | logical_name | octet_string[6] |  |  | "0100350400FF" | Get | Get | -- | Get | -- | -- | -- | Get
2 | current_average_value | double_long_unsigned |  |  |  | Get | Get | -- | Get | -- | -- | -- | Get
3 | last_average_value | double_long_unsigned |  |  |  | Get | Get | -- | Get | -- | -- | -- | Get
4 | scaler_unit | scal_unit_type |  |  | {-3,255} | Get | Get | -- | Get | -- | -- | -- | Get
5 | status | unsigned |  |  |  | Get | Get | -- | Get | -- | -- | -- | Get
6 | capture_time | octet_string |  |  |  | Get | Get | -- | Get | -- | -- | -- | Get
7 | start_time_current | octet_string |  |  |  | Get | Get | -- | Get | -- | -- | -- | Get
8 | period | double_long_unsigned |  |  | 60 | Get, Set | Get | -- | Get | -- | -- | -- | Get, Set
9 | number_of_periods | long_unsigned |  |  | 15 | Get, Set | Get | -- | Get | -- | -- | -- | Get, Set
1 | reset | integer |  |  |  | -- | -- | -- | -- | -- | -- | -- | --
2 | next_periods | integer |  |  |  | -- | -- | -- | -- | -- | -- | -- | --
| Average Power factor (PF) L3 |  |  |  | 1-0:73.4.0.255
1 | logical_name | octet_string[6] |  |  | "0100490400FF" | Get | Get | -- | Get | -- | -- | -- | Get
2 | current_average_value | double_long_unsigned |  |  |  | Get | Get | -- | Get | -- | -- | -- | Get
3 | last_average_value | double_long_unsigned |  |  |  | Get | Get | -- | Get | -- | -- | -- | Get
4 | scaler_unit | scal_unit_type |  |  | {-3,255} | Get | Get | -- | Get | -- | -- | -- | Get
5 | status | unsigned |  |  |  | Get | Get | -- | Get | -- | -- | -- | Get
6 | capture_time | octet_string |  |  |  | Get | Get | -- | Get | -- | -- | -- | Get
7 | start_time_current | octet_string |  |  |  | Get | Get | -- | Get | -- | -- | -- | Get
8 | period | double_long_unsigned |  |  | 60 | Get, Set | Get | -- | Get | -- | -- | -- | Get, Set
9 | number_of_periods | long_unsigned |  |  | 15 | Get, Set | Get | -- | Get | -- | -- | -- | Get, Set
1 | reset | integer |  |  |  | -- | -- | -- | -- | -- | -- | -- | --
2 | next_periods | integer |  |  |  | -- | -- | -- | -- | -- | -- | -- | --
| Maximum Power factor (+A/+VA) |  |  |  | 1-0:13.6.0.255
1 | logical_name | octet_string[6] |  |  | "01000D0600FF" | Get | Get | -- | Get | -- | -- | -- | Get
2 | Value | double_long_unsigned |  |  |  | Get | Get | -- | Get | -- | -- | -- | Get
3 | scaler_unit | scal_unit_type |  |  | {-3,255} | Get | Get | -- | Get | -- | -- | -- | Get
4 | Status | unsigned |  |  |  | Get | Get | -- | Get | -- | -- | -- | Get
5 | capture_time | octet_string[12] |  |  |  | Get | Get | -- | Get | -- | -- | -- | Get
1 | Reset | integer |  |  |  | -- | -- | -- | -- | -- | -- | -- | --
| Maximum Power factor (PF) L1 |  |  |  | 1-0:33.6.0.255
1 | logical_name | octet_string[6] |  |  | "0100210600FF" | Get | Get | -- | Get | -- | -- | -- | Get
2 | Value | double_long_unsigned |  |  |  | Get | Get | -- | Get | -- | -- | -- | Get
3 | scaler_unit | scal_unit_type |  |  | {-3,255} | Get | Get | -- | Get | -- | -- | -- | Get
4 | Status | unsigned |  |  |  | Get | Get | -- | Get | -- | -- | -- | Get
5 | capture_time | octet_string[12] |  |  |  | Get | Get | -- | Get | -- | -- | -- | Get
1 | Reset | integer |  |  |  | -- | -- | -- | -- | -- | -- | -- | --
| Maximum Power factor (PF) L2 |  |  |  | 1-0:53.6.0.255
1 | logical_name | octet_string[6] |  |  | "0100350600FF" | Get | Get | -- | Get | -- | -- | -- | Get
2 | Value | double_long_unsigned |  |  |  | Get | Get | -- | Get | -- | -- | -- | Get
3 | scaler_unit | scal_unit_type |  |  | {-3,255} | Get | Get | -- | Get | -- | -- | -- | Get
4 | Status | unsigned |  |  |  | Get | Get | -- | Get | -- | -- | -- | Get
5 | capture_time | octet_string[12] |  |  |  | Get | Get | -- | Get | -- | -- | -- | Get
1 | Reset | integer |  |  |  | -- | -- | -- | -- | -- | -- | -- | --
| Maximum Power factor (PF) L3 |  |  |  | 1-0:73.6.0.255
1 | logical_name | octet_string[6] |  |  | "0100490600FF" | Get | Get | -- | Get | -- | -- | -- | Get
2 | Value | double_long_unsigned |  |  |  | Get | Get | -- | Get | -- | -- | -- | Get
3 | scaler_unit | scal_unit_type |  |  | {-3,255} | Get | Get | -- | Get | -- | -- | -- | Get
4 | Status | unsigned |  |  |  | Get | Get | -- | Get | -- | -- | -- | Get
5 | capture_time | octet_string[12] |  |  |  | Get | Get | -- | Get | -- | -- | -- | Get
1 | Reset | integer |  |  |  | -- | -- | -- | -- | -- | -- | -- | --
| Minimum Power factor (+A/+VA) |  |  |  | 1-0:13.3.0.255
1 | logical_name | octet_string[6] |  |  | "01000D0300FF" | Get | Get | -- | Get | -- | -- | -- | Get
2 | Value | double_long_unsigned |  |  |  | Get | Get | -- | Get | -- | -- | -- | Get
3 | scaler_unit | scal_unit_type |  |  | {-3,255} | Get | Get | -- | Get | -- | -- | -- | Get
4 | Status | unsigned |  |  |  | Get | Get | -- | Get | -- | -- | -- | Get
5 | capture_time | octet_string[12] |  |  |  | Get | Get | -- | Get | -- | -- | -- | Get
1 | Reset | integer |  |  |  | -- | -- | -- | -- | -- | -- | -- | --
| Minimum Power factor (PF) L1 |  |  |  | 1-0:33.3.0.255
1 | logical_name | octet_string[6] |  |  | "0100210300FF" | Get | Get | -- | Get | -- | -- | -- | Get
2 | Value | double_long_unsigned |  |  |  | Get | Get | -- | Get | -- | -- | -- | Get
3 | scaler_unit | scal_unit_type |  |  | {-3,255} | Get | Get | -- | Get | -- | -- | -- | Get
4 | Status | unsigned |  |  |  | Get | Get | -- | Get | -- | -- | -- | Get
5 | capture_time | octet_string[12] |  |  |  | Get | Get | -- | Get | -- | -- | -- | Get
1 | Reset | integer |  |  |  | -- | -- | -- | -- | -- | -- | -- | --
| Minimum Power factor (PF) L2 |  |  |  | 1-0:53.3.0.255
1 | logical_name | octet_string[6] |  |  | "0100350300FF" | Get | Get | -- | Get | -- | -- | -- | Get
2 | Value | double_long_unsigned |  |  |  | Get | Get | -- | Get | -- | -- | -- | Get
3 | scaler_unit | scal_unit_type |  |  | {-3,255} | Get | Get | -- | Get | -- | -- | -- | Get
4 | Status | unsigned |  |  |  | Get | Get | -- | Get | -- | -- | -- | Get
5 | capture_time | octet_string[12] |  |  |  | Get | Get | -- | Get | -- | -- | -- | Get
1 | Reset | integer |  |  |  | -- | -- | -- | -- | -- | -- | -- | --
| Minimum Power factor (PF) L3 |  |  |  | 1-0:73.3.0.255
1 | logical_name | octet_string[6] |  |  | "0100490300FF" | Get | Get | -- | Get | -- | -- | -- | Get
2 | Value | double_long_unsigned |  |  |  | Get | Get | -- | Get | -- | -- | -- | Get
3 | scaler_unit | scal_unit_type |  |  | {-3,255} | Get | Get | -- | Get | -- | -- | -- | Get
4 | Status | unsigned |  |  |  | Get | Get | -- | Get | -- | -- | -- | Get
5 | capture_time | octet_string[12] |  |  |  | Get | Get | -- | Get | -- | -- | -- | Get
1 | Reset | integer |  |  |  | -- | -- | -- | -- | -- | -- | -- | --
| Instantaneous net frequency |  |  |  | 1-0:14.7.0.255
1 | logical_name | octet_string[6] |  |  | "01000E0700FF" | Get | Get | -- | Get | -- | -- | -- | Get
2 | value | long_unsigned |  |  |  | Get | Get | -- | Get | -- | -- | -- | Get
3 | scaler_unit | scal_unit_type |  |  | {-2,44} | Get | Get | -- | Get | -- | -- | -- | Get
| Instantaneous phase angle between voltage L1 and voltage L2 |  |  |  | 1-0:81.7.10.255
1 | logical_name | octet_string[6] |  |  | "010051070AFF" | Get | Get | -- | Get | -- | -- | -- | Get
2 | value | double_long_unsigned |  |  |  | Get | Get | -- | Get | -- | -- | -- | Get
3 | scaler_unit | scal_unit_type |  |  | {0,8} | Get | Get | -- | Get | -- | -- | -- | Get
| Instantaneous phase angle between voltage L1 and voltage L3 |  |  |  | 1-0:81.7.20.255
1 | logical_name | octet_string[6] |  |  | "0100510714FF" | Get | Get | -- | Get | -- | -- | -- | Get
2 | value | double_long_unsigned |  |  |  | Get | Get | -- | Get | -- | -- | -- | Get
3 | scaler_unit | scal_unit_type |  |  | {0,8} | Get | Get | -- | Get | -- | -- | -- | Get
| Instantaneous phase angle between voltage L2 and voltage L3 |  |  |  | 1-0:81.7.21.255
1 | logical_name | octet_string[6] |  |  | "0100510715FF" | Get | Get | -- | Get | -- | -- | -- | Get
2 | value | double_long_unsigned |  |  |  | Get | Get | -- | Get | -- | -- | -- | Get
3 | scaler_unit | scal_unit_type |  |  | {0,8} | Get | Get | -- | Get | -- | -- | -- | Get
| Instantaneous phase angle between voltage and current L1 |  |  |  | 1-0:81.7.40.255
1 | logical_name | octet_string[6] |  |  | "0100510728FF" | Get | Get | -- | Get | -- | -- | -- | Get
2 | value | double_long_unsigned |  |  |  | Get | Get | -- | Get | -- | -- | -- | Get
3 | scaler_unit | scal_unit_type |  |  | {0,8} | Get | Get | -- | Get | -- | -- | -- | Get
| Instantaneous phase angle between voltage and current L2 |  |  |  | 1-0:81.7.51.255
1 | logical_name | octet_string[6] |  |  | "0100510733FF" | Get | Get | -- | Get | -- | -- | -- | Get
2 | Value | double_long_unsigned |  |  |  | Get | Get | -- | Get | -- | -- | -- | Get
3 | scaler_unit | scal_unit_type |  |  | {0,8} | Get | Get | -- | Get | -- | -- | -- | Get
| Instantaneous phase angle between voltage and current L3 |  |  |  | 1-0:81.7.62.255
1 | logical_name | octet_string[6] |  |  | "010051073EFF" | Get | Get | -- | Get | -- | -- | -- | Get
2 | value | double_long_unsigned |  |  |  | Get | Get | -- | Get | -- | -- | -- | Get
3 | scaler_unit | scal_unit_type |  |  | {0,8} | Get | Get | -- | Get | -- | -- | -- | Get
| Instantaneous active import power (+A) |  |  |  | 1-0:1.7.0.255
1 | logical_name | octet_string[6] |  |  | "0100010700FF" | Get | Get | -- | Get | -- | -- | -- | Get
2 | value | double_long_unsigned |  |  |  | Get | Get | -- | Get | -- | -- | -- | Get
3 | scaler_unit | scal_unit_type |  |  | {0,27} | Get | Get | -- | Get | -- | -- | -- | Get
| Instantaneous active export power (-A) |  |  |  | 1-0:2.7.0.255
1 | logical_name | octet_string[6] |  |  | "0100020700FF" | Get | Get | -- | Get | -- | -- | -- | Get
2 | value | double_long_unsigned |  |  |  | Get | Get | -- | Get | -- | -- | -- | Get
3 | scaler_unit | scal_unit_type |  |  | {0,27} | Get | Get | -- | Get | -- | -- | -- | Get
| Instantaneous reactive import power (+R) |  |  |  | 1-0:3.7.0.255
1 | logical_name | octet_string[6] |  |  | "0100030700FF" | Get | Get | -- | Get | -- | -- | -- | Get
2 | value | double_long_unsigned |  |  |  | Get | Get | -- | Get | -- | -- | -- | Get
3 | scaler_unit | scal_unit_type |  |  | {0,29} | Get | Get | -- | Get | -- | -- | -- | Get
| Instantaneous reactive export power (-R) |  |  |  | 1-0:4.7.0.255
1 | logical_name | octet_string[6] |  |  | "0100040700FF" | Get | Get | -- | Get | -- | -- | -- | Get
2 | value | double_long_unsigned |  |  |  | Get | Get | -- | Get | -- | -- | -- | Get
3 | scaler_unit | scal_unit_type |  |  | {0,29} | Get | Get | -- | Get | -- | -- | -- | Get
| Instantaneous reactive power QI (+Ri) |  |  |  | 1-0:5.7.0.255
1 | logical_name | octet_string[6] |  |  | "0100050700FF" | Get | Get | -- | Get | -- | -- | -- | Get
2 | Value | double_long_unsigned |  |  |  | Get | Get | -- | Get | -- | -- | -- | Get
3 | scaler_unit | scal_unit_type |  |  | {0,29} | Get | Get | -- | Get | -- | -- | -- | Get
| Instantaneous reactive power QII (+Rc) |  |  |  | 1-0:6.7.0.255
1 | logical_name | octet_string[6] |  |  | "0100060700FF" | Get | Get | -- | Get | -- | -- | -- | Get
2 | Value | double_long_unsigned |  |  |  | Get | Get | -- | Get | -- | -- | -- | Get
3 | scaler_unit | scal_unit_type |  |  | {0,29} | Get | Get | -- | Get | -- | -- | -- | Get
| Instantaneous reactive power QIII (-Ri) |  |  |  | 1-0:7.7.0.255
1 | logical_name | octet_string[6] |  |  | "0100070700FF" | Get | Get | -- | Get | -- | -- | -- | Get
2 | Value | double_long_unsigned |  |  |  | Get | Get | -- | Get | -- | -- | -- | Get
3 | scaler_unit | scal_unit_type |  |  | {0,29} | Get | Get | -- | Get | -- | -- | -- | Get
| Instantaneous reactive power QIV (-Rc) |  |  |  | 1-0:8.7.0.255
1 | logical_name | octet_string[6] |  |  | "0100080700FF" | Get | Get | -- | Get | -- | -- | -- | Get
2 | value | double_long_unsigned |  |  |  | Get | Get | -- | Get | -- | -- | -- | Get
3 | scaler_unit | scal_unit_type |  |  | {0,29} | Get | Get | -- | Get | -- | -- | -- | Get
| Instantaneous active import power (+A) L1 |  |  |  | 1-0:21.7.0.255
1 | logical_name | octet_string[6] |  |  | "0100150700FF" | Get | Get | -- | Get | -- | -- | -- | Get
2 | value | double_long_unsigned |  |  |  | Get | Get | -- | Get | -- | -- | -- | Get
3 | scaler_unit | scal_unit_type |  |  | {0,27} | Get | Get | -- | Get | -- | -- | -- | Get
| Instantaneous active export power (-A) L1 |  |  |  | 1-0:22.7.0.255
1 | logical_name | octet_string[6] |  |  | "0100160700FF" | Get | Get | -- | Get | -- | -- | -- | Get
2 | value | double_long_unsigned |  |  |  | Get | Get | -- | Get | -- | -- | -- | Get
3 | scaler_unit | scal_unit_type |  |  | {0,27} | Get | Get | -- | Get | -- | -- | -- | Get
| Instantaneous reactive import power (+R) L1 |  |  |  | 1-0:23.7.0.255
1 | logical_name | octet_string[6] |  |  | "0100170700FF" | Get | Get | -- | Get | -- | -- | -- | Get
2 | value | double_long_unsigned |  |  |  | Get | Get | -- | Get | -- | -- | -- | Get
3 | scaler_unit | scal_unit_type |  |  | {0,29} | Get | Get | -- | Get | -- | -- | -- | Get
| Instantaneous reactive export power (-R) L1 |  |  |  | 1-0:24.7.0.255
1 | logical_name | octet_string[6] |  |  | "0100180700FF" | Get | Get | -- | Get | -- | -- | -- | Get
2 | value | double_long_unsigned |  |  |  | Get | Get | -- | Get | -- | -- | -- | Get
3 | scaler_unit | scal_unit_type |  |  | {0,29} | Get | Get | -- | Get | -- | -- | -- | Get
| Instantaneous reactive power QI (+Ri) L1 |  |  |  | 1-0:25.7.0.255
1 | logical_name | octet_string[6] |  |  | "0100190700FF" | Get | Get | -- | Get | -- | -- | -- | Get
2 | Value | double_long_unsigned |  |  |  | Get | Get | -- | Get | -- | -- | -- | Get
3 | scaler_unit | scal_unit_type |  |  | {0,29} | Get | Get | -- | Get | -- | -- | -- | Get
| Instantaneous reactive power QII (+Rc) L1 |  |  |  | 1-0:26.7.0.255
1 | logical_name | octet_string[6] |  |  | "01001A0700FF" | Get | Get | -- | Get | -- | -- | -- | Get
2 | Value | double_long_unsigned |  |  |  | Get | Get | -- | Get | -- | -- | -- | Get
3 | scaler_unit | scal_unit_type |  |  | {0,29} | Get | Get | -- | Get | -- | -- | -- | Get
| Instantaneous reactive power QIII (-Ri) L1 |  |  |  | 1-0:27.7.0.255
1 | logical_name | octet_string[6] |  |  | "01001B0700FF" | Get | Get | -- | Get | -- | -- | -- | Get
2 | Value | double_long_unsigned |  |  |  | Get | Get | -- | Get | -- | -- | -- | Get
3 | scaler_unit | scal_unit_type |  |  | {0,29} | Get | Get | -- | Get | -- | -- | -- | Get
| Instantaneous reactive power QIV (-Rc) L1 |  |  |  | 1-0:28.7.0.255
1 | logical_name | octet_string[6] |  |  | "01001C0700FF" | Get | Get | -- | Get | -- | -- | -- | Get
2 | value | double_long_unsigned |  |  |  | Get | Get | -- | Get | -- | -- | -- | Get
3 | scaler_unit | scal_unit_type |  |  | {0,29} | Get | Get | -- | Get | -- | -- | -- | Get
| Instantaneous active import power (+A) L2 |  |  |  | 1-0:41.7.0.255
1 | logical_name | octet_string[6] |  |  | "0100290700FF" | Get | Get | -- | Get | -- | -- | -- | Get
2 | value | double_long_unsigned |  |  |  | Get | Get | -- | Get | -- | -- | -- | Get
3 | scaler_unit | scal_unit_type |  |  | {0,27} | Get | Get | -- | Get | -- | -- | -- | Get
| Instantaneous active export power (-A) L2 |  |  |  | 1-0:42.7.0.255
1 | logical_name | octet_string[6] |  |  | "01002A0700FF" | Get | Get | -- | Get | -- | -- | -- | Get
2 | value | double_long_unsigned |  |  |  | Get | Get | -- | Get | -- | -- | -- | Get
3 | scaler_unit | scal_unit_type |  |  | {0,27} | Get | Get | -- | Get | -- | -- | -- | Get
| Instantaneous reactive import power (+R) L2 |  |  |  | 1-0:43.7.0.255
1 | logical_name | octet_string[6] |  |  | "01002B0700FF" | Get | Get | -- | Get | -- | -- | -- | Get
2 | value | double_long_unsigned |  |  |  | Get | Get | -- | Get | -- | -- | -- | Get
3 | scaler_unit | scal_unit_type |  |  | {0,29} | Get | Get | -- | Get | -- | -- | -- | Get
| Instantaneous reactive export power (-R) L2 |  |  |  | 1-0:44.7.0.255
1 | logical_name | octet_string[6] |  |  | "01002C0700FF" | Get | Get | -- | Get | -- | -- | -- | Get
2 | value | double_long_unsigned |  |  |  | Get | Get | -- | Get | -- | -- | -- | Get
3 | scaler_unit | scal_unit_type |  |  | {0,29} | Get | Get | -- | Get | -- | -- | -- | Get
| Instantaneous reactive power QI (+Ri) L2 |  |  |  | 1-0:45.7.0.255
1 | logical_name | octet_string[6] |  |  | "01002D0700FF" | Get | Get | -- | Get | -- | -- | -- | Get
2 | Value | double_long_unsigned |  |  |  | Get | Get | -- | Get | -- | -- | -- | Get
3 | scaler_unit | scal_unit_type |  |  | {0,29} | Get | Get | -- | Get | -- | -- | -- | Get
| Instantaneous reactive power QII (+Rc) L2 |  |  |  | 1-0:46.7.0.255
1 | logical_name | octet_string[6] |  |  | "01002E0700FF" | Get | Get | -- | Get | -- | -- | -- | Get
2 | Value | double_long_unsigned |  |  |  | Get | Get | -- | Get | -- | -- | -- | Get
3 | scaler_unit | scal_unit_type |  |  | {0,29} | Get | Get | -- | Get | -- | -- | -- | Get
| Instantaneous reactive power QIII (-Ri) L2 |  |  |  | 1-0:47.7.0.255
1 | logical_name | octet_string[6] |  |  | "01002F0700FF" | Get | Get | -- | Get | -- | -- | -- | Get
2 | Value | double_long_unsigned |  |  |  | Get | Get | -- | Get | -- | -- | -- | Get
3 | scaler_unit | scal_unit_type |  |  | {0,29} | Get | Get | -- | Get | -- | -- | -- | Get
| Instantaneous reactive power QIV (-Rc) L2 |  |  |  | 1-0:48.7.0.255
1 | logical_name | octet_string[6] |  |  | "0100300700FF" | Get | Get | -- | Get | -- | -- | -- | Get
2 | value | double_long_unsigned |  |  |  | Get | Get | -- | Get | -- | -- | -- | Get
3 | scaler_unit | scal_unit_type |  |  | {0,29} | Get | Get | -- | Get | -- | -- | -- | Get
| Instantaneous active import power (+A) L3 |  |  |  | 1-0:61.7.0.255
1 | logical_name | octet_string[6] |  |  | "01003D0700FF" | Get | Get | -- | Get | -- | -- | -- | Get
2 | value | double_long_unsigned |  |  |  | Get | Get | -- | Get | -- | -- | -- | Get
3 | scaler_unit | scal_unit_type |  |  | {0,27} | Get | Get | -- | Get | -- | -- | -- | Get
| Instantaneous active export power (-A) L3 |  |  |  | 1-0:62.7.0.255
1 | logical_name | octet_string[6] |  |  | "01003E0700FF" | Get | Get | -- | Get | -- | -- | -- | Get
2 | value | double_long_unsigned |  |  |  | Get | Get | -- | Get | -- | -- | -- | Get
3 | scaler_unit | scal_unit_type |  |  | {0,27} | Get | Get | -- | Get | -- | -- | -- | Get
| Instantaneous reactive import power (+R) L3 |  |  |  | 1-0:63.7.0.255
1 | logical_name | octet_string[6] |  |  | "01003F0700FF" | Get | Get | -- | Get | -- | -- | -- | Get
2 | value | double_long_unsigned |  |  |  | Get | Get | -- | Get | -- | -- | -- | Get
3 | scaler_unit | scal_unit_type |  |  | {0,29} | Get | Get | -- | Get | -- | -- | -- | Get
| Instantaneous reactive export power (-R) L3 |  |  |  | 1-0:64.7.0.255
1 | logical_name | octet_string[6] |  |  | "0100400700FF" | Get | Get | -- | Get | -- | -- | -- | Get
2 | value | double_long_unsigned |  |  |  | Get | Get | -- | Get | -- | -- | -- | Get
3 | scaler_unit | scal_unit_type |  |  | {0,29} | Get | Get | -- | Get | -- | -- | -- | Get
| Instantaneous reactive power QI (+Ri) L3 |  |  |  | 1-0:65.7.0.255
1 | logical_name | octet_string[6] |  |  | "0100410700FF" | Get | Get | -- | Get | -- | -- | -- | Get
2 | Value | double_long_unsigned |  |  |  | Get | Get | -- | Get | -- | -- | -- | Get
3 | scaler_unit | scal_unit_type |  |  | {0,29} | Get | Get | -- | Get | -- | -- | -- | Get
| Instantaneous reactive power QII (+Rc) L3 |  |  |  | 1-0:66.7.0.255
1 | logical_name | octet_string[6] |  |  | "0100420700FF" | Get | Get | -- | Get | -- | -- | -- | Get
2 | Value | double_long_unsigned |  |  |  | Get | Get | -- | Get | -- | -- | -- | Get
3 | scaler_unit | scal_unit_type |  |  | {0,29} | Get | Get | -- | Get | -- | -- | -- | Get
| Instantaneous reactive power QIII (-Ri) L3 |  |  |  | 1-0:67.7.0.255
1 | logical_name | octet_string[6] |  |  | "0100430700FF" | Get | Get | -- | Get | -- | -- | -- | Get
2 | Value | double_long_unsigned |  |  |  | Get | Get | -- | Get | -- | -- | -- | Get
3 | scaler_unit | scal_unit_type |  |  | {0,29} | Get | Get | -- | Get | -- | -- | -- | Get
| Instantaneous reactive power QIV (-Rc) L3 |  |  |  | 1-0:68.7.0.255 | [8 empty] | Only the defined thresholds (both “threshold” and “time threshold”) are mandatory (in order to trigger corresponding events). The rest objects are optional.
1 | logical_name | octet_string[6] |  |  | "0100440700FF" | Get | Get | -- | Get | -- | -- | -- | Get
2 | value | double_long_unsigned |  |  |  | Get | Get | -- | Get | -- | -- | -- | Get
3 | scaler_unit | scal_unit_type |  |  | {0,29} | Get | Get | -- | Get | -- | -- | -- | Get
| Instantaneous Values Profile |  |  |  | 0-0:21.0.5.255
1 | logical_name | octet_string[6] |  |  | "0000150005FF" | Get | Get | -- | Get |  | -- | -- | Get
2 | buffer | array |  |  |  | Get | Get | -- | Get |  | -- | -- | Get
3 | capture_objects | capture_objects_type[2..64] |  |  | Any instantaneous values (voltage, current, power factor, frequency, angles, or power) together with a number of abstract registers (TOU_ID, Device IDs, DLMS Firmware version, Power limiter value, Disconnect status, and Error Object), can be configured to be included as captured objects. Up to 64 values can be selected from the list of possible registers. Default values are: • Clock: {8, 0-0:1.0.0.255, 2} • Instantaneous current in all phases: {3, 1-0:11.7.0.255, 2} (optional) • Instantaneous current L1: {3, 1-0:31.7.0.255, 2} • Instantaneous current L2: {3, 1-0:51.7.0.255, 2} • Instantaneous current L3: {3, 1-0:71.7.0.255, 2} • Instantaneous voltage in all phases: {3, 1-0:12.7.0.255, 2} • Instantaneous voltage L1: {3, 1-0:32.7.0.255, 2} • Instantaneous voltage L2: {3, 1-0:52.7.0.255, 2} • Instantaneous voltage L3: {3, 1-0:72.7.0.255, 2} • Instantaneous power factor in all phases: {3, 1-0:13.7.0.255, 2} (optional) • Instantaneous power factor L1: {3, 1-0:33.7.0.255, 2} (optional) • Instantaneous power factor L2: {3, 1-0:53.7.0.255, 2} (optional) • Instantaneous power factor L3: {3, 1-0:73.7.0.255, 2} (optional) • Instantaneous phase angle voltage L1-L2: {3, 1-0:81.7.10.255, 2} (optional) • Instantaneous phase angle voltage L1-L3: {3, 1-0:81.7.20.255, 2} (optional) • Instantaneous phase angle voltage L2-L3: {3, 1-0:81.7.21.255, 2} (optional) • Instantaneous phase angle voltage current L1: {3, 1-0:81.7.40.255, 2} (optional) • Instantaneous phase angle voltage current L2: {3, 1-0:81.7.51.255, 2} (optional) • Instantaneous phase angle voltage current L3: {3, 1-0:81.7.62.255, 2} (optional) • Instantaneous active power import (+A) L1: {3, 1-0:21.7.0.255, 2} • Instantaneous active power import (+A) L2: {3, 1-0:41.7.0.255, 2} • Instantaneous active power import (+A) L3: {3, 1-0:61.7.0.255, 2} • Instantaneous active power export (-A) L1: {3, 1-0:22.7.0.255, 2} • Instantaneous active power export (-A) L2: {3, 1-0:42.7.0.255, 2} • Instantaneous active power export (-A) L3: {3, 1-0:62.7.0.255, 2} • Instantaneous reactive power import (+R) L1: {3, 1-0:23.7.0.255, 2} • Instantaneous reactive power import (+R) L2: {3, 1-0:43.7.0.255, 2} • Instantaneous reactive power import (+R) L3: {3, 1-0:63.7.0.255, 2} • Instantaneous reactive power export (-R) L1: {3, 1-0:24.7.0.255, 2} • Instantaneous reactive power export (-R) L2: {3, 1-0:44.7.0.255, 2} • Instantaneous reactive power export (-R) L3: {3, 1-0:64.7.0.255, 2} • Instantaneous active power import (+A): {3, 1-0:1.7.0.255, 2} • Instantaneous active power export (-A): {3, 1-0:2.7.0.255, 2} • Instantaneous reactive power import (+R): {3, 1-0:3.7.0.255, 2} • Instantaneous reactive power export (-R): {3, 1-0:4.7.0.255, 2} • TOU_ID: {20, 0-0:13.0.0.255, 2} • Device ID 1: {1, 0-0:96.1.0.255, 2} • Device ID 2: {1, 0-0:96.1.1.255, 2} • Device ID 3: {1, 0-0:96.1.2.255, 2} • Device ID 4: {1, 0-0:96.1.3.255, 2} • Device ID 5: {1, 0-0:96.1.4.255, 2} • Device ID 6: {1, 0-0:96.1.5.255, 2} • Device ID 7: {1, 0-0:96.1.6.255, 2} • Device ID 8: {1, 0-0:96.1.7.255, 2} • DLMS Firmware identifier: {1, 0-0:0.2.0.255, 2} • Power limiter value: {71, 0-0:17.0.0.255, 3} • Disconnect status: {70, 0-0:96.3.10.255, 3} • Error Object: {1, 0-0:97.97.0.255, 2} | Get, Set | Get | -- | Get |  | -- | -- | Get, Set
4 | capture_period | double_long_unsigned |  |  | 0 | Get | Get | -- | Get |  | -- | -- | Get
5 | sort_method | enum |  |  | 1 (FIFO) | Get | Get | -- | Get |  | -- | -- | Get
6 | sort_object | capture_object_definition |  |  | {0,0-0:0.0.0.0,0,0} | Get | Get | -- | Get |  | -- | -- | Get
7 | entries_in_use | double_long_unsigned |  |  |  | Get | Get | -- | Get |  | -- | -- | Get
8 | profile_entries | double_long_unsigned |  |  | 1 | Get | Get | -- | Get |  | -- | -- | Get
1 | Reset | integer |  |  |  | Action | -- | -- | -- |  | -- | -- | Action
Electricity related objects - PQ, monitored values
| Threshold for Under Voltage (sag) |  | 3 | 0 | 1-0:12.31.0.255
1 | logical_name | octet_string[6] |  |  | "01000C1F00FF" | Get | Get | -- | Get |  | -- | -- | Get
2 | value | long_unsigned |  |  | 207 | Get, Set | Get | -- | Get |  | -- | -- | Get, Set
3 | scaler_unit | scal_unit_type |  |  | {0,35} | Get | Get | -- | Get |  | -- | -- | Get
| Time Threshold for Under Voltage (sag) |  | 3 | 0 | 1-0:12.43.0.255
1 | logical_name | octet_string[6] |  |  | "01000C2B00FF" | Get | Get | -- | Get |  | -- | -- | Get
2 | value | long_unsigned |  |  | 180 | Get, Set | Get | -- | Get |  | -- | -- | Get, Set
3 | scaler_unit | scal_unit_type |  |  | {0,7} | Get | Get | -- | Get |  | -- | -- | Get
| Number of Under Voltages (sag) in phase L1 |  | 1 | 0 | 1-0:32.32.0.255
1 | logical_name | octet_string[6] |  |  | "0100202000FF" | Get | Get | -- | Get |  | -- | -- | Get
2 | value | long_unsigned |  |  |  | Get | Get | -- | Get |  | -- | -- | Get
| Number of Under Voltages (sag) in phase L2 |  | 1 | 0 | 1-0:52.32.0.255
1 | logical_name | octet_string[6] |  |  | "0100342000FF" | Get | Get | -- | Get |  | -- | -- | Get
2 | value | long_unsigned |  |  |  | Get | Get | -- | Get |  | -- | -- | Get
| Number of Under Voltages (sag) in phase L3 |  | 1 | 0 | 1-0:72.32.0.255
1 | logical_name | octet_string[6] |  |  | "0100482000FF" | Get | Get | -- | Get |  | -- | -- | Get
2 | value | long_unsigned |  |  |  | Get | Get | -- | Get |  | -- | -- | Get
| Duration of Under Voltage (sag) in phase L1 |  | 3 | 0 | 1-0:32.33.0.255
1 | logical_name | octet_string[6] |  |  | "0100202100FF" | Get | Get | -- | Get |  | -- | -- | Get
2 | value | double_long_unsigned |  |  |  | Get | Get | -- | Get |  | -- | -- | Get
3 | scaler_unit | scal_unit_type |  |  | {0,7} | Get | Get | -- | Get |  | -- | -- | Get
| Duration of Under Voltage (sag) in phase L2 |  | 3 | 0 | 1-0:52.33.0.255
1 | logical_name | octet_string[6] |  |  | "0100342100FF" | Get | Get | -- | Get |  | -- | -- | Get
2 | value | double_long_unsigned |  |  |  | Get | Get | -- | Get |  | -- | -- | Get
3 | scaler_unit | scal_unit_type |  |  | {0,7} | Get | Get | -- | Get |  | -- | -- | Get
| Duration of Under Voltage (sag) in phase L3 |  | 3 | 0 | 1-0:72.33.0.255
1 | logical_name | octet_string[6] |  |  | "0100482100FF" | Get | Get | -- | Get |  | -- | -- | Get
2 | value | double_long_unsigned |  |  |  | Get | Get | -- | Get |  | -- | -- | Get
3 | scaler_unit | scal_unit_type |  |  | {0,7} | Get | Get | -- | Get |  | -- | -- | Get
| Magnitude of Under Voltage (sag) in phase L1 |  | 3 | 0 | 1-0:32.34.0.255
1 | logical_name | octet_string[6] |  |  | "0100202200FF" | Get | Get | -- | Get |  | -- | -- | Get
2 | value | long_unsigned |  |  |  | Get | Get | -- | Get |  | -- | -- | Get
3 | scaler_unit | scal_unit_type |  |  | {0,35} | Get | Get | -- | Get |  | -- | -- | Get
| Magnitude of Under Voltage (sag) in phase L2 |  | 3 | 0 | 1-0:52.34.0.255
1 | logical_name | octet_string[6] |  |  | "0100342200FF" | Get | Get | -- | Get |  | -- | -- | Get
2 | value | long_unsigned |  |  |  | Get | Get | -- | Get |  | -- | -- | Get
3 | scaler_unit | scal_unit_type |  |  | {0,35} | Get | Get | -- | Get |  | -- | -- | Get
| Magnitude of Under Voltage (sag) in phase L3 |  | 3 | 0 | 1-0:72.34.0.255
1 | logical_name | octet_string[6] |  |  | "0100482200FF" | Get | Get | -- | Get |  | -- | -- | Get
2 | value | long_unsigned |  |  |  | Get | Get | -- | Get |  | -- | -- | Get
3 | scaler_unit | scal_unit_type |  |  | {0,35} | Get | Get | -- | Get |  | -- | -- | Get
| Threshold for Over Voltage (swell) |  | 3 | 0 | 1-0:12.35.0.255
1 | logical_name | octet_string[6] |  |  | "01000C2300FF" | Get | Get | -- | Get |  | -- | -- | Get
2 | value | long_unsigned |  |  | 253 | Get, Set | Get | -- | Get |  | -- | -- | Get, Set
3 | scaler_unit | scal_unit_type |  |  | {0,35} | Get | Get | -- | Get |  | -- | -- | Get
| Time threshold for Over Voltage (swell) |  | 3 | 0 | 1-0:12.44.0.255
1 | logical_name | octet_string[6] |  |  | "01000C2C00FF" | Get | Get | -- | Get |  | -- | -- | Get
2 | value | long_unsigned |  |  | 180 | Get, Set | Get | -- | Get |  | -- | -- | Get, Set
3 | scaler_unit | scal_unit_type |  |  | {0,7} | Get | Get | -- | Get |  | -- | -- | Get
| Number of Over Voltages (swell) in phase L1 |  | 1 | 0 | 1-0:32.36.0.255
1 | logical_name | octet_string[6] |  |  | "0100202400FF" | Get | Get | -- | Get |  | -- | -- | Get
2 | value | long_unsigned |  |  |  | Get | Get | -- | Get |  | -- | -- | Get
| Number of Over Voltages (swell) in phase L2 |  | 1 | 0 | 1-0:52.36.0.255
1 | logical_name | octet_string[6] |  |  | "0100342400FF" | Get | Get | -- | Get |  | -- | -- | Get
2 | value | long_unsigned |  |  |  | Get | Get | -- | Get |  | -- | -- | Get
| Number of Over Voltages (swell) in phase L3 |  | 1 | 0 | 1-0:72.36.0.255
1 | logical_name | octet_string[6] |  |  | "0100482400FF" | Get | Get | -- | Get |  | -- | -- | Get
2 | value | long_unsigned |  |  |  | Get | Get | -- | Get |  | -- | -- | Get
| Duration of Over Voltage (swell) in phase L1 |  | 3 | 0 | 1-0:32.37.0.255
1 | logical_name | octet_string[6] |  |  | "0100202500FF" | Get | Get | -- | Get |  | -- | -- | Get
2 | value | double_long_unsigned |  |  |  | Get | Get | -- | Get |  | -- | -- | Get
3 | scaler_unit | scal_unit_type |  |  | {0,7} | Get | Get | -- | Get |  | -- | -- | Get
| Duration of Over Voltage (swell) in phase L2 |  | 3 | 0 | 1-0:52.37.0.255
1 | logical_name | octet_string[6] |  |  | "0100342500FF" | Get | Get | -- | Get |  | -- | -- | Get
2 | value | double_long_unsigned |  |  |  | Get | Get | -- | Get |  | -- | -- | Get
3 | scaler_unit | scal_unit_type |  |  | {0,7} | Get | Get | -- | Get |  | -- | -- | Get
| Duration of Over Voltage (swell) in phase L3 |  | 3 | 0 | 1-0:72.37.0.255
1 | logical_name | octet_string[6] |  |  | "0100482500FF" | Get | Get | -- | Get |  | -- | -- | Get
2 | value | double_long_unsigned |  |  |  | Get | Get | -- | Get |  | -- | -- | Get
3 | scaler_unit | scal_unit_type |  |  | {0,7} | Get | Get | -- | Get |  | -- | -- | Get
| Magnitude of Over Voltage (swell) in phase L1 |  | 3 | 0 | 1-0:32.38.0.255
1 | logical_name | octet_string[6] |  |  | "0100202600FF" | Get | Get | -- | Get |  | -- | -- | Get
2 | value | long_unsigned |  |  |  | Get | Get | -- | Get |  | -- | -- | Get
3 | scaler_unit | scal_unit_type |  |  | {0,35} | Get | Get | -- | Get |  | -- | -- | Get
| Magnitude of Over Voltage (swell) in phase L2 |  | 3 | 0 | 1-0:52.38.0.255
1 | logical_name | octet_string[6] |  |  | "0100342600FF" | Get | Get | -- | Get |  | -- | -- | Get
2 | value | long_unsigned |  |  |  | Get | Get | -- | Get |  | -- | -- | Get
3 | scaler_unit | scal_unit_type |  |  | {0,35} | Get | Get | -- | Get |  | -- | -- | Get
| Magnitude of Over Voltage (swell) in phase L3 |  | 3 | 0 | 1-0:72.38.0.255
1 | logical_name | octet_string[6] |  |  | "0100482600FF" | Get | Get | -- | Get |  | -- | -- | Get
2 | value | long_unsigned |  |  |  | Get | Get | -- | Get |  | -- | -- | Get
3 | scaler_unit | scal_unit_type |  |  | {0,35} | Get | Get | -- | Get |  | -- | -- | Get
| Threshold for Missing Voltage |  | 3 | 0 | 1-0:12.39.0.255
1 | logical_name | octet_string[6] |  |  | "01000C2700FF" | Get | Get | -- | Get |  | -- | -- | Get
2 | Value | long_unsigned |  |  | 115 | Get, Set | Get | -- | Get |  | -- | -- | Get, Set
3 | scaler_unit | scal_unit_type |  |  | {0,35} | Get | Get | -- | Get |  | -- | -- | Get
| Time Threshold for Missing Voltage |  | 3 | 0 | 1-0:12.45.0.255
1 | logical_name | octet_string[6] |  |  | "01000C2D00FF" | Get | Get | -- | Get |  | -- | -- | Get
2 | value | long_unsigned |  |  | 30 | Get, Set | Get | -- | Get |  | -- | -- | Get, Set
3 | scaler_unit | scal_unit_type |  |  | {0,7} | Get | Get | -- | Get |  | -- | -- | Get
| Threshold for long power failure |  | 3 | 0 | 0-0:94.10.60.255
1 | logical_name | octet_string[6] |  |  | "00005E0A3CFF" | Get | Get | -- | Get |  | -- | -- | Get
2 | value | long_unsigned |  |  | 184 | Get, Set | Get | -- | Get |  | -- | -- | Get, Set
3 | scaler_unit | scal_unit_type |  |  | {0,35} | Get | Get | -- | Get |  | -- | -- | Get
| Time threshold for long power failure |  | 3 | 0 | 0-0:96.7.20.255
1 | logical_name | octet_string[6] |  |  | "0000600714FF" | Get | Get | -- | Get |  | -- | -- | Get
2 | value | long_unsigned |  |  | 180 | Get, Set | Get | -- | Get |  | -- | -- | Get, Set
3 | scaler_unit | scal_unit_type |  |  | {0,7} | Get | Get | -- | Get |  | -- | -- | Get
| Number of long power failures in all phases |  | 1 | 0 | 0-0:96.7.5.255
1 | logical_name | octet_string[6] |  |  | "0000600705FF" | Get | Get | -- | Get |  | -- | -- | Get
2 | value | long_unsigned |  |  |  | Get | Get | -- | Get |  | -- | -- | Get
| Number of long power failures in phase L1 |  | 1 | 0 | 0-0:96.7.6.255
1 | logical_name | octet_string[6] |  |  | "0000600706FF" | Get | Get | -- | Get |  | -- | -- | Get
2 | value | long_unsigned |  |  |  | Get | Get | -- | Get |  | -- | -- | Get
| Number of long power failures in phase L2 |  | 1 | 0 | 0-0:96.7.7.255
1 | logical_name | octet_string[6] |  |  | "0000600707FF" | Get | Get | -- | Get |  | -- | -- | Get
2 | value | long_unsigned |  |  |  | Get | Get | -- | Get |  | -- | -- | Get
| Number of long power failures in phase L3 |  | 1 | 0 | 0-0:96.7.8.255
1 | logical_name | octet_string[6] |  |  | "0000600708FF" | Get | Get | -- | Get |  | -- | -- | Get
2 | value | long_unsigned |  |  |  | Get | Get | -- | Get |  | -- | -- | Get
| Number of long power failures in any phase |  | 1 | 0 | 0-0:96.7.9.255
1 | logical_name | octet_string[6] |  |  | "0000600709FF" | Get | Get | -- | Get |  | -- | -- | Get
2 | value | long_unsigned |  |  |  | Get | Get | -- | Get |  | -- | -- | Get
| Duration of Last Long Power Failure in All Phases |  | 3 | 0 | 0-0:96.7.15.255
1 | logical_name | octet_string[6] |  |  | "000060070FFF" | Get | Get | -- | Get |  | -- | -- | Get
2 | value | double_long_unsigned |  |  |  | Get | Get | -- | Get |  | -- | -- | Get
3 | scaler_unit | scal_unit_type |  |  | {0,7} | Get | Get | -- | Get |  | -- | -- | Get
| Duration of Last Long Power Failure in Phase L1 |  | 3 | 0 | 0-0:96.7.16.255
1 | logical_name | octet_string[6] |  |  | "0000600710FF" | Get | Get | -- | Get |  | -- | -- | Get
2 | value | double_long_unsigned |  |  |  | Get | Get | -- | Get |  | -- | -- | Get
3 | scaler_unit | scal_unit_type |  |  | {0,7} | Get | Get | -- | Get |  | -- | -- | Get
| Duration of Last Long Power Failure in Phase L2 |  | 3 | 0 | 0-0:96.7.17.255
1 | logical_name | octet_string[6] |  |  | "0000600711FF" | Get | Get | -- | Get |  | -- | -- | Get
2 | value | double_long_unsigned |  |  |  | Get | Get | -- | Get |  | -- | -- | Get
3 | scaler_unit | scal_unit_type |  |  | {0,7} | Get | Get | -- | Get |  | -- | -- | Get
| Duration of Last Long Power Failure in Phase L3 |  | 3 | 0 | 0-0:96.7.18.255
1 | logical_name | octet_string[6] |  |  | "0000600712FF" | Get | Get | -- | Get |  | -- | -- | Get
2 | value | double_long_unsigned |  |  |  | Get | Get | -- | Get |  | -- | -- | Get
3 | scaler_unit | scal_unit_type |  |  | {0,7} | Get | Get | -- | Get |  | -- | -- | Get
| Duration of last long power failure in any phase |  | 3 | 0 | 0-0:96.7.19.255
1 | logical_name | octet_string[6] |  |  | "0000600713FF" | Get | Get | -- | Get |  | -- | -- | Get
2 | value | double_long_unsigned |  |  |  | Get | Get | -- | Get |  | -- | -- | Get
3 | scaler_unit | scal_unit_type |  |  | {0,7} | Get | Get | -- | Get |  | -- | -- | Get
| Number of power failures in all phases |  | 1 | 0 | 0-0:96.7.0.255
1 | logical_name | octet_string[6] |  |  | "0000600700FF" | Get | Get | -- | Get |  | -- | -- | Get
2 | value | long_unsigned |  |  |  | Get | Get | -- | Get |  | -- | -- | Get
| Number of power failures phase L1 |  | 1 | 0 | 0-0:96.7.1.255
1 | logical_name | octet_string[6] |  |  | "0000600701FF" | Get | Get | -- | Get |  | -- | -- | Get
2 | value | long_unsigned |  |  |  | Get | Get | -- | Get |  | -- | -- | Get
| Number of power failures phase L2 |  | 1 | 0 | 0-0:96.7.2.255
1 | logical_name | octet_string[6] |  |  | "0000600702FF" | Get | Get | -- | Get |  | -- | -- | Get
2 | value | long_unsigned |  |  |  | Get | Get | -- | Get |  | -- | -- | Get
| Number of power failures phase L3 |  | 1 | 0 | 0-0:96.7.3.255
1 | logical_name | octet_string[6] |  |  | "0000600703FF" | Get | Get | -- | Get |  | -- | -- | Get
2 | value | long_unsigned |  |  |  | Get | Get | -- | Get |  | -- | -- | Get
| Number of power failures in any phase |  | 1 | 0 | 0-0:96.7.21.255
1 | logical_name | octet_string[6] |  |  | "0000600715FF" | Get | Get | -- | Get |  | -- | -- | Get
2 | value | long_unsigned |  |  |  | Get | Get | -- | Get |  | -- | -- | Get
| Threshold for Over Current |  | 3 | 0 | 1-0:11.35.0.255
1 | logical_name | octet_string[6] |  |  | "01000B2300FF" | Get | Get | -- | Get |  | -- | -- | Get
2 | value | long_unsigned |  |  | 6000 | Get, Set | Get | -- | Get |  | -- | -- | Get, Set
3 | scaler_unit | scal_unit_type |  |  | {-2,33} | Get | Get | -- | Get |  | -- | -- | Get
| Time threshold for Over Current |  | 3 | 0 | 1-0:11.44.0.255
1 | logical_name | octet_string[6] |  |  | "01000B2C00FF" | Get | Get | -- | Get |  | -- | -- | Get
2 | value | long_unsigned |  |  | 180 | Get, Set | Get | -- | Get |  | -- | -- | Get, Set
3 | scaler_unit | scal_unit_type |  |  | {0,7} | Get | Get | -- | Get |  | -- | -- | Get
| Number of Over Current in phase L1 |  | 1 | 0 | 1-0:31.36.0.255
1 | logical_name | octet_string[6] |  |  | "01001F2400FF" | Get | Get | -- | Get |  | -- | -- | Get
2 | value | long_unsigned |  |  |  | Get | Get | -- | Get |  | -- | -- | Get
| Number of Over Current in phase L2 |  | 1 | 0 | 1-0:51.36.0.255
1 | logical_name | octet_string[6] |  |  | "0100332400FF" | Get | Get | -- | Get |  | -- | -- | Get
2 | value | long_unsigned |  |  |  | Get | Get | -- | Get |  | -- | -- | Get
| Number of Over Current in phase L3 |  | 1 | 0 | 1-0:71.36.0.255
1 | logical_name | octet_string[6] |  |  | "0100472400FF" | Get | Get | -- | Get |  | -- | -- | Get
2 | value | long_unsigned |  |  |  | Get | Get | -- | Get |  | -- | -- | Get
| Duration of Over Current in phase L1 |  | 3 | 0 | 1-0:31.37.0.255
1 | logical_name | octet_string[6] |  |  | "01001F2500FF" | Get | Get | -- | Get |  | -- | -- | Get
2 | value | double_long_unsigned |  |  |  | Get | Get | -- | Get |  | -- | -- | Get
3 | scaler_unit | scal_unit_type |  |  | {0,7} | Get | Get | -- | Get |  | -- | -- | Get
| Duration of Over Current in phase L2 |  | 3 | 0 | 1-0:51.37.0.255
1 | logical_name | octet_string[6] |  |  | "0100332500FF" | Get | Get | -- | Get |  | -- | -- | Get
2 | value | double_long_unsigned |  |  |  | Get | Get | -- | Get |  | -- | -- | Get
3 | scaler_unit | scal_unit_type |  |  | {0,7} | Get | Get | -- | Get |  | -- | -- | Get
| Duration of Over Current in phase L3 |  | 3 | 0 | 1-0:71.37.0.255
1 | logical_name | octet_string[6] |  |  | "0100472500FF" | Get | Get | -- | Get |  | -- | -- | Get
2 | value | double_long_unsigned |  |  |  | Get | Get | -- | Get |  | -- | -- | Get
3 | scaler_unit | scal_unit_type |  |  | {0,7} | Get | Get | -- | Get |  | -- | -- | Get
| Magnitude of Over Current in phase L1 |  | 3 | 0 | 1-0:31.38.0.255
1 | logical_name | octet_string[6] |  |  | "01001F2600FF" | Get | Get | -- | Get |  | -- | -- | Get
2 | value | long_unsigned |  |  |  | Get | Get | -- | Get |  | -- | -- | Get
3 | scaler_unit | scal_unit_type |  |  | {-2,33} | Get | Get | -- | Get |  | -- | -- | Get
| Magnitude of Over Current in phase L2 |  | 3 | 0 | 1-0:51.38.0.255
1 | logical_name | octet_string[6] |  |  | "0100332600FF" | Get | Get | -- | Get |  | -- | -- | Get
2 | value | long_unsigned |  |  |  | Get | Get | -- | Get |  | -- | -- | Get
3 | scaler_unit | scal_unit_type |  |  | {-2,33} | Get | Get | -- | Get |  | -- | -- | Get
| Magnitude of Over Current in phase L3 |  | 3 | 0 | 1-0:71.38.0.255
1 | logical_name | octet_string[6] |  |  | "0100472600FF" | Get | Get | -- | Get |  | -- | -- | Get
2 | value | long_unsigned |  |  |  | Get | Get | -- | Get |  | -- | -- | Get
3 | scaler_unit | scal_unit_type |  |  | {-2,33} | Get | Get | -- | Get |  | -- | -- | Get
| Threshold for Over Frequency |  | 3 | 0 | 1-0:14.35.0.255
1 | logical_name | octet_string[6] |  |  | "01000E2300FF" | Get | Get | -- | Get |  | -- | -- | Get
2 | value | long_unsigned |  |  | 5500 | Get, Set | Get | -- | Get |  | -- | -- | Get, Set
3 | scaler_unit | scal_unit_type |  |  | {-2,44} | Get | Get | -- | Get |  | -- | -- | Get
| Time threshold for Over Frequency |  | 3 | 0 | 1-0:14.44.0.255
1 | logical_name | octet_string[6] |  |  | "01000E2C00FF" | Get | Get | -- | Get |  | -- | -- | Get
2 | Value | long_unsigned |  |  | 180 | Get, Set | Get | -- | Get |  | -- | -- | Get, Set
3 | scaler_unit | scal_unit_type |  |  | {0,7} | Get | Get | -- | Get |  | -- | -- | Get
| Number of Over Frequency in phase L1 |  | 1 | 0 | 1-0:34.36.0.255
1 | logical_name | octet_string[6] |  |  | "0100222400FF" | Get | Get | -- | Get |  | -- | -- | Get
2 | Value | long_unsigned |  |  |  | Get | Get | -- | Get |  | -- | -- | Get
| Number of Over Frequency in phase L2 |  | 1 | 0 | 1-0:54.36.0.255
1 | logical_name | octet_string[6] |  |  | "0100362400FF" | Get | Get | -- | Get |  | -- | -- | Get
2 | Value | long_unsigned |  |  |  | Get | Get | -- | Get |  | -- | -- | Get
| Number of Over Frequency in phase L3 |  | 1 | 0 | 1-0:74.36.0.255
1 | logical_name | octet_string[6] |  |  | "01004A2400FF" | Get | Get | -- | Get |  | -- | -- | Get
2 | value | long_unsigned |  |  |  | Get | Get | -- | Get |  | -- | -- | Get
| Duration of Over Frequency in phase L1 |  | 3 | 0 | 1-0:34.37.0.255
1 | logical_name | octet_string[6] |  |  | "0100222500FF" | Get | Get | -- | Get |  | -- | -- | Get
2 | value | double_long_unsigned |  |  |  | Get | Get | -- | Get |  | -- | -- | Get
3 | scaler_unit | scal_unit_type |  |  | {0,7} | Get | Get | -- | Get |  | -- | -- | Get
| Duration of Over Frequency in phase L2 |  | 3 | 0 | 1-0:54.37.0.255
1 | logical_name | octet_string[6] |  |  | "0100362500FF" | Get | Get | -- | Get |  | -- | -- | Get
2 | value | double_long_unsigned |  |  |  | Get | Get | -- | Get |  | -- | -- | Get
3 | scaler_unit | scal_unit_type |  |  | {0,7} | Get | Get | -- | Get |  | -- | -- | Get
| Duration of Over Frequency in phase L3 |  | 3 | 0 | 1-0:74.37.0.255
1 | logical_name | octet_string[6] |  |  | "01004A2500FF" | Get | Get | -- | Get |  | -- | -- | Get
2 | value | double_long_unsigned |  |  |  | Get | Get | -- | Get |  | -- | -- | Get
3 | scaler_unit | scal_unit_type |  |  | {0,7} | Get | Get | -- | Get |  | -- | -- | Get
| Magnitude of Over Frequency in phase L1 |  | 3 | 0 | 1-0:34.38.0.255
1 | logical_name | octet_string[6] |  |  | "0100222600FF" | Get | Get | -- | Get |  | -- | -- | Get
2 | value | long_unsigned |  |  |  | Get | Get | -- | Get |  | -- | -- | Get
3 | scaler_unit | scal_unit_type |  |  | {-2,44} | Get | Get | -- | Get |  | -- | -- | Get
| Magnitude of Over Frequency in phase L2 |  | 3 | 0 | 1-0:54.38.0.255
1 | logical_name | octet_string[6] |  |  | "0100362600FF" | Get | Get | -- | Get |  | -- | -- | Get
2 | value | long_unsigned |  |  |  | Get | Get | -- | Get |  | -- | -- | Get
3 | scaler_unit | scal_unit_type |  |  | {-2,44} | Get | Get | -- | Get |  | -- | -- | Get
| Magnitude of Over Frequency in phase L3 |  | 3 | 0 | 1-0:74.38.0.255
1 | logical_name | octet_string[6] |  |  | "01004A2600FF" | Get | Get | -- | Get |  | -- | -- | Get
2 | value | long_unsigned |  |  |  | Get | Get | -- | Get |  | -- | -- | Get
3 | scaler_unit | scal_unit_type |  |  | {-2,44} | Get | Get | -- | Get |  | -- | -- | Get
| Threshold for Under Frequency |  | 3 | 0 | 1-0:14.31.0.255
1 | logical_name | octet_string[6] |  |  | "01000E1F00FF" | Get | Get | -- | Get |  | -- | -- | Get
2 | value | long_unsigned |  |  | 4500 | Get, Set | Get | -- | Get |  | -- | -- | Get, Set
3 | scaler_unit | scal_unit_type |  |  | {-2,44} | Get | Get | -- | Get |  | -- | -- | Get
| Time threshold for Under Frequency |  | 3 | 0 | 1-0:14.43.0.255
1 | logical_name | octet_string[6] |  |  | "01000E2B00FF" | Get | Get | -- | Get |  | -- | -- | Get
2 | Value | long_unsigned |  |  | 180 | Get, Set | Get | -- | Get |  | -- | -- | Get, Set
3 | scaler_unit | scal_unit_type |  |  | {0,7} | Get | Get | -- | Get |  | -- | -- | Get
| Number of Under Frequency in phase L1 |  | 1 | 0 | 1-0:34.32.0.255
1 | logical_name | octet_string[6] |  |  | "0100222000FF" | Get | Get | -- | Get |  | -- | -- | Get
2 | Value | long_unsigned |  |  |  | Get | Get | -- | Get |  | -- | -- | Get
| Number of Under Frequency in phase L2 |  | 1 | 0 | 1-0:54.32.0.255
1 | logical_name | octet_string[6] |  |  | "0100362000FF" | Get | Get | -- | Get |  | -- | -- | Get
2 | Value | long_unsigned |  |  |  | Get | Get | -- | Get |  | -- | -- | Get
| Number of Under Frequency in phase L3 |  | 1 | 0 | 1-0:74.32.0.255
1 | logical_name | octet_string[6] |  |  | "01004A2000FF" | Get | Get | -- | Get |  | -- | -- | Get
2 | value | long_unsigned |  |  |  | Get | Get | -- | Get |  | -- | -- | Get
| Duration of Under Frequency in phase L1 |  | 3 | 0 | 1-0:34.33.0.255
1 | logical_name | octet_string[6] |  |  | "0100222100FF" | Get | Get | -- | Get |  | -- | -- | Get
2 | value | double_long_unsigned |  |  |  | Get | Get | -- | Get |  | -- | -- | Get
3 | scaler_unit | scal_unit_type |  |  | {0,7} | Get | Get | -- | Get |  | -- | -- | Get
| Duration of Under Frequency in phase L2 |  | 3 | 0 | 1-0:54.33.0.255
1 | logical_name | octet_string[6] |  |  | "0100362100FF" | Get | Get | -- | Get |  | -- | -- | Get
2 | value | double_long_unsigned |  |  |  | Get | Get | -- | Get |  | -- | -- | Get
3 | scaler_unit | scal_unit_type |  |  | {0,7} | Get | Get | -- | Get |  | -- | -- | Get
| Duration of Under Frequency in phase L3 |  | 3 | 0 | 1-0:74.33.0.255
1 | logical_name | octet_string[6] |  |  | "01004A2100FF" | Get | Get | -- | Get |  | -- | -- | Get | Summary of possible values on display is in separate table Dipslay list
2 | value | double_long_unsigned |  |  |  | Get | Get | -- | Get |  | -- | -- | Get
3 | scaler_unit | scal_unit_type |  |  | {0,7} | Get | Get | -- | Get |  | -- | -- | Get
| Magnitude of Under Frequency in phase L1 |  | 3 | 0 | 1-0:34.34.0.255
1 | logical_name | octet_string[6] |  |  | "0100222200FF" | Get | Get | -- | Get |  | -- | -- | Get
2 | value | long_unsigned |  |  |  | Get | Get | -- | Get |  | -- | -- | Get
3 | scaler_unit | scal_unit_type |  |  | {-2,44} | Get | Get | -- | Get |  | -- | -- | Get
| Magnitude of Under Frequency in phase L2 |  | 3 | 0 | 1-0:54.34.0.255
1 | logical_name | octet_string[6] |  |  | "0100362200FF" | Get | Get | -- | Get |  | -- | -- | Get
2 | value | long_unsigned |  |  |  | Get | Get | -- | Get |  | -- | -- | Get
3 | scaler_unit | scal_unit_type |  |  | {-2,44} | Get | Get | -- | Get |  | -- | -- | Get
| Magnitude of Under Frequency in phase L3 |  | 3 | 0 | 1-0:74.34.0.255
1 | logical_name | octet_string[6] |  |  | "01004A2200FF" | Get | Get | -- | Get |  | -- | -- | Get
2 | value | long_unsigned |  |  |  | Get | Get | -- | Get |  | -- | -- | Get
3 | scaler_unit | scal_unit_type |  |  | {-2,44} | Get | Get | -- | Get |  | -- | -- | Get
Abstract objects - Display
| General Display readout List - Auto Scroll |  | 7 | 1 | 0-0:21.0.1.255
1 | logical_name | octet_string[6] |  |  | "0000150001FF" | Get | Get | -- | Get | -- | -- | -- | Get
2 | buffer | array |  |  |  | Get | Get | -- | Get | -- | -- | -- | Get
3 | capture_objects | capture_objects_type[*..100] |  |  | [Note: default values are 1-0:1.8.1.255, 1-0:1.8.2.255, 1-0:2.8.0.255] | Get, Set | Get | -- | Get, Set | -- | -- | -- | Get, Set
4 | capture_period | double_long_unsigned |  |  | 5 | Get, Set | Get | -- | Get, Set | -- | -- | -- | Get, Set
5 | sort_method | enum |  |  | 1 | Get | Get | -- | Get | -- | -- | -- | Get | Summary of possible values on display is in separate table Dipslay list
6 | sort_object | capture_object_definition |  |  | none | Get | Get | -- | Get | -- | -- | -- | Get
7 | entries_in_use | double_long_unsigned |  |  |  | Get | Get | -- | Get | -- | -- | -- | Get
8 | profile_entries | double_long_unsigned |  |  | 1 | Get | Get | -- | Get | -- | -- | -- | Get
| General Display readout List - Auto Scroll |  | 7 | 1 | 0-0:21.0.2.255
1 | logical_name | octet_string[6] |  |  | "0000150002FF" | Get | Get | -- | Get | -- | -- | -- | Get
2 | buffer | array |  |  |  | Get | Get | -- | Get | -- | -- | -- | Get
3 | capture_objects | capture_objects_type[*..100] |  |  | [Note: default values are 1-0:1.8.1.255, 1-0:1.8.2.255, 1-0:2.8.0.255, 1-0:1.6.0.255, 1-0:2.6.0.255, 1-0:32.7.0.255, 1-0:52.7.0.255, 1-0:72.7.0.255, 1-0:31.7.0.255, 1-0:51.7.0.255, 1-0:71.7.0.255,] | Get, Set | Get | -- | Get, Set | -- | -- | -- | Get, Set
4 | capture_period | double_long_unsigned |  |  | 60 | Get, Set | Get | -- | Get, Set | -- | -- | -- | Get, Set
5 | sort_method | enum |  |  | 1 | Get | Get | -- | Get | -- | -- | -- | Get
6 | sort_object | capture_object_definition |  |  | none | Get | Get | -- | Get | -- | -- | -- | Get
7 | entries_in_use | double_long_unsigned |  |  |  | Get | Get | -- | Get | -- | -- | -- | Get
8 | profile_entries | double_long_unsigned |  |  | 1 | Get | Get | -- | Get | -- | -- | -- | Get
Abstract objects - Multipliers and Transformer
| Reading factor for power |  | 1 | 0 | 1-0:0.4.0.255
1 | logical_name | octet_string[6] |  |  | "0100000400FF" | Get | Get | -- | Get | -- | -- | -- | Get
2 | value | long_unsigned |  |  |  | Get | Get | -- | Get | -- | -- | -- | Get, Set
| Reading factor for energy |  | 1 | 0 | 1-0:0.4.1.255
1 | logical_name | octet_string[6] |  |  | "0100000401FF" | Get | Get | -- | Get | -- | -- | -- | Get
2 | value | long_unsigned |  |  |  | Get | Get | -- | Get | -- | -- | -- | Get, Set
| Transformer ratio - current (numerator) |  | 1 | 0 | 1-0:0.4.2.255
1 | logical_name | octet_string[6] |  |  | "0100000402FF" | Get | Get | -- | Get | -- | -- | -- | Get
2 | value | long_unsigned |  |  | This is the base current (Ib) value in deciamps (dA) | Get | Get | -- | Get | -- | -- | -- | Get, Set
| Transformer ratio - voltage (numerator) |  | 1 | 0 | 1-0:0.4.3.255
1 | logical_name | octet_string[6] |  |  | "0100000403FF" | Get | Get | -- | Get | -- | -- | -- | Get
2 | value | long_unsigned |  |  | This is the phase-neutral voltage value in decivolts (dV) | Get | Get | -- | Get | -- | -- | -- | Get, Set
| Transformer ratio - current (denominator) |  | 1 | 0 | 1-0:0.4.5.255
1 | logical_name | octet_string[6] |  |  | "0100000405FF" | Get | Get | -- | Get | -- | -- | -- | Get
2 | value | long_unsigned |  |  | This is the base current (Ib) value in deciamps (dA) | Get | Get | -- | Get | -- | -- | -- | Get, Set
| Transformer ratio - voltage (denominator) |  | 1 | 0 | 1-0:0.4.6.255
1 | logical_name | octet_string[6] |  |  | "0100000406FF" | Get | Get | -- | Get | -- | -- | -- | Get
2 | value | long_unsigned |  |  | This is the phase-neutral voltage value in decivolts (dV) | Get | Get | -- | Get | -- | -- | -- | Get, Set
Local communication - IEC/HDLC, Optical port, HAN (RS485)
| IEC HDLC setup - HDLC Optical port |  | 23 | 1 | 0-0:22.0.0.255
1 | logical_name | octet_string[6] |  |  | "0000160000FF" | Get | -- | -- | Get | -- | -- | -- | Get
2 | comm_speed | enum |  |  | 5 | Get, Set | -- | -- | Get | -- | -- | -- | Get, Set
3 | window_size_transmit | unsigned |  |  | 1 | Get, Set | -- | -- | Get | -- | -- | -- | Get, Set
4 | window_size_receive | unsigned |  |  | 1 | Get, Set | -- | -- | Get | -- | -- | -- | Get, Set
5 | max_info_field_lenght_transmit | long_unsigned |  |  | 128 | Get, Set | -- | -- | Get | -- | -- | -- | Get, Set
6 | max_info_field_lenght_receive | long_unsigned |  |  | 128 | Get, Set | -- | -- | Get | -- | -- | -- | Get, Set
7 | inter_octet_time_out | long_unsigned |  |  | 25 | Get, Set | -- | -- | Get | -- | -- | -- | Get, Set | In case more then one serial port is supported by the meter, additional objects with (0-x:94.10.224.255, with x=1..) may be used.
8 | inactivity_time_out | long_unsigned |  |  | 150 | Get, Set | -- | -- | Get | -- | -- | -- | Get, Set
9 | device_address | long_unsigned |  |  | Default: 17 or XXXXX, summary of last 4 numbers from serial number + 1000 | Get, Set | -- | -- | Get | -- | -- | -- | Get, Set | • Serial port inactive: in this operating mode, the power is disconnected from all pins, in particular 0V and +5 V. Connection of any device, also a device causing a short circuit between the pins, will not result in any action to the meter. • DLMS/COSEM Modem mode: in this operating mode, the meter will cooperate with a modem connected to the serial port. Such a modem may be used for example in case it is not possible to implement PLC technology to communicate with the AMM (data acquisition) system. In this mode, the modem and the external network will allow direct communication between the data acquisition system and the smart meter. The meter will operate as a DLMS server, providing the opportunity to work in accordance with the DLMS/COSEM, with the data acquisition system as a DLMS client. It will be possible to determine modem configuration parameters using OBIS codes. For example, if a 3GPP modem is connected to the serial port, it will be possible to read the operating parameters, such as the strength of the radio signal. • DLMS/COSEM HAN mode: in this operating mode, the meter will cooperate with a device such as the HAN home gateway or external relay box. The creation of an appropriate communication path - wired or wireless, will be possible, depending on the physical implementation of the home gateway connection with a smart meter. The meter will act as a DLMS server, providing the opportunity to work in accordance with the DLMS/COSEM, with the home gateway as a DLMS client.
| IEC HDLC setup - HDLC HAN |  | 23 | 1 | 0-0:20.0.0.255
1 | logical_name | octet_string[6] |  |  | "0000140000FF" | Get | Get | -- | Get | -- | -- | -- | Get
2 | default_mod | enum |  |  | 0 | Get, Set | Get | -- | Get | -- | -- | -- | Get, Set
3 | default_baud | enum |  |  | 5 | Get, Set | Get | -- | Get | -- | -- | -- | Get, Set
4 | prop_baud | enum |  |  | 5 | Get, Set | Get | -- | Get | -- | -- | -- | Get, Set
5 | response_time | enum |  |  |  | Get, Set | Get | -- | Get | -- | -- | -- | Get, Set
6 | device_addr | octet_string |  |  |  | Get, Set | Get | -- | Get | -- | -- | -- | Get, Set
7 | pass_p1 | octet_string |  |  |  | Set | -- | -- | -- | -- | -- | -- | Set
8 | pass_p2 | octet_string |  |  |  | Set | -- | -- | -- | -- | -- | -- | Set
9 | pass_w5 | octet_string |  |  |  | Set | -- | -- | -- | -- | -- | -- | Set
| Serial_port_operational_mode |  | 1 | 0 | 0-0:94.10.224.255
1 | logical_name | octet_string[6] |  |  | "00005E0AE0FF" | Get | Get | -- | Get | -- | -- | -- | Get
2 | value | enum |  |  | allowed range: (0) - Serial port inactive (1) - DLMS/COSEM Modem mode (2) - DLMS/COSEM HAN mode | Get, Set | Get | -- | Get | -- | -- | -- | Get, Set
Abstract objects - TCP/IP profile setup
| TCP-UDP setup |  | 41 | 0 | 0-0:25.0.0.255
1 | logical_name | octet_string[6] |  |  | "0000190000FF" | Get | Get | -- | Get | -- | -- | -- | Get
2 | TCP-UDP_port | long_unsigned |  |  | 4059 | Get, Set | Get | -- | Get | -- | -- | -- | Get, Set
3 | IP_reference | octet_string[6] |  |  | 0-0:25.1.0.255 | Get | Get | -- | Get | -- | -- | -- | Get
4 | MSS | long_unsigned |  |  | 1280 | Get, Set | Get | -- | Get | -- | -- | -- | Get, Set
5 | nb_of_sim_conn | unsigned |  |  | 5 | Get, Set | Get | -- | Get | -- | -- | -- | Get, Set
6 | inactivity_time_out | long_unsigned |  |  | 180 | Get, Set | Get | -- | Get | -- | -- | -- | Get, Set
| IPv4 setup |  | 42 | 0 | 0-0:25.1.0.255
1 | logical_name | octet_string[6] |  |  | "0000190100FF" | Get | Get | -- | Get | -- | -- | -- | Get
2 | DL_reference | octet_string[6] |  |  | 0-0:25.2.0.255 | Get, Set | Get | -- | Get | -- | -- | -- | Get, Set
3 | IP_address | double_long_unsigned |  |  |  | Get, Set | Get | -- | Get | -- | -- | -- | Get, Set
4 | multicast_IP_address | multicast_IP_address[0..*] |  |  |  | Get, Set | Get | -- | Get | -- | -- | -- | Get, Set
5 | IP_options | IP_options[0..*] |  |  |  | Get, Set | Get | -- | Get | -- | -- | -- | Get, Set
6 | subnet_mask | double_long_unsigned |  |  |  | Get, Set | Get | -- | Get | -- | -- | -- | Get, Set
7 | gateway_IP_address | double_long_unsigned |  |  |  | Get, Set | Get | -- | Get | -- | -- | -- | Get, Set
8 | use_DHCP_flag | boolean |  |  | 1 | Get, Set | Get | -- | Get | -- | -- | -- | Get, Set
9 | primary_DNS_address | double_long_unsigned |  |  |  | Get, Set | Get | -- | Get | -- | -- | -- | Get, Set
10 | secondary_DNS_address | double_long_unsigned |  |  |  | Get, Set | Get | -- | Get | -- | -- | -- | Get, Set
1 | add_mc_IP_address (data) | double_long_unsigned |  |  |  | -- | -- | -- | -- | -- | -- | -- | --
2 | delete_mc_IP_address (data) | double_long_unsigned |  |  |  | -- | -- | -- | -- | -- | -- | -- | --
3 | get_nbof_mc_IP_addresses
| MAC address setup |  | 43 | 0 | 0-0:25.2.0.255
1 | logical_name | octet_string[6] |  |  | "0000190200FF" | Get | -- | -- | Get | -- | -- | -- | Get
2 | MAC_address | octet_string |  |  |  | Get | -- | -- | Get | -- | -- | -- | Get
| PPP setup |  | 44 | 0 | 0-0:25.3.0.255
1 | logical_name | octet_string[6] |  |  | "0000190300FF" | Get | Get | -- | Get | -- | -- | -- | Get
2 | PHY_reference | octet-string[6] |  |  | 0-0:25.4.0.255 | Get, Set | Get | -- | Get | -- | -- | -- | Get, Set
3 | LCP_options | LCP_options_type[0..8] |  |  | {{3, 2, 0xC023}} | Get, Set | Get | -- | Get | -- | -- | -- | Get, Set
4 | IPCP_options | IPCP_options_type[0..5] |  |  | {{2, 2, 0x0000}} | Get, Set | Get | -- | Get | -- | -- | -- | Get, Set
5 | PPP_authentication | PAP_login |  |  |  | Get, Set | Get | -- | Get | -- | -- | -- | Get, Set
| GPRS modem setup |  | 46 | 0 | 0-0:25.4.0.255
1 | logical_name | octet_string[6] |  |  | "0000190400FF" | Get | Get | -- | Get | -- | -- | -- | Get
2 | APN | octet_string[0..64] |  |  |  | Get, Set |  | -- | Get, Set | -- | -- | -- | Get, Set
3 | user name | octet_string[0..64] |  |  |  | Get, Set |  |  | Get, Set |  |  |  | Get, Set
4 | password | octet_string[0..64] |  |  |  | Get, Set |  |  | Set |  |  |  | Set
6 | PIN_code | long_unsigned |  |  |  | Get, Set | Get | -- | Set | -- | -- | -- | Get, Set
7 | quality_of_service | quality_of_service_type |  |  |  | Get, Set | Get | -- | Get, Set | -- | -- | -- | Get, Set
| GSM diagnostic |  | 47 | 2 | 0-0:25.6.0.255
1 | logical_name | octet_string[6] |  |  | "0000190600FF" | Get | Get | -- | Get | -- | -- | -- | Get
2 | operator | visible_string |  |  |  | Get | Get | -- | Get | -- | -- | -- | Get
3 | status | enum |  |  |  | Get | Get | -- | Get | -- | -- | -- | Get
4 | cs_attachment | enum |  |  |  | Get | Get | -- | Get | -- | -- | -- | Get
5 | ps_status | enum |  |  |  | Get | Get | -- | Get | -- | -- | -- | Get
6 | cell_info | cell_info_type |  |  |  | Get | Get | -- | Get | -- | -- | -- | Get
7 | adjacent_cells | array |  |  |  | Get | Get | -- | Get | -- | -- | -- | Get
8 | capture_time | date_time |  |  |  | Get | Get | -- | Get | -- | -- | -- | Get
| IPv6 setup |  | 48 | 0 | 0-0:25.7.0.255
1 | logical_name | octet_string[6] |  |  | "0000190700FF" | Get | Get | -- | Get | -- | -- | -- | Get
2 | DL_reference | octet_string[6] |  |  | 0-0:25.2.0.255 | Get, Set | Get | -- | Get | -- | -- | -- | Get, Set
3 | address_config_mode | enum |  |  | 3 | Get, Set | Get | -- | Get | -- | -- | -- | Get, Set
4 | unicast_IPv6_addresses | array[0..*](IPv6_address) |  |  | FE80000000000000FFFF00FFFE00FFFF | Get, Set | Get | -- | Get | -- | -- | -- | Get, Set
5 | multicast_IPv6_addresses | array[0..*](IPv6_address) |  |  | FF020000000000000000000000000001 | Get, Set | Get | -- | Get | -- | -- | -- | Get, Set
6 | gateway_IPv6_address | array[0..*](IPv6_address) |  |  |  | Get, Set | Get | -- | Get | -- | -- | -- | Get, Set
7 | primary_DNS_address | IPv6_address |  |  |  | Get, Set | Get | -- | Get | -- | -- | -- | Get, Set
8 | secondary_DNS_address | IPv6_address |  |  |  | Get, Set | Get | -- | Get | -- | -- | -- | Get, Set
9 | traffic_class | unsigned |  |  |  | Get, Set | Get | -- | Get | -- | -- | -- | Get, Set
10 | neighbor_discovery_setup | array[0..*](neighbour_discovery_setup_element) |  |  |  | Get, Set | Get | -- | Get | -- | -- | -- | Get, Set
1 | add_IPv6_address | IPv6_address_entry |  |  |  | -- | -- | -- | -- | -- | -- | -- | --
2 | remove_IPv6_address | IPv6_address_entry |  |  |  | -- | -- | -- | -- | -- | -- | -- | --
Abstract objects - Push setup
| Push setup - On Installation |  | 40 | 2 | 0-7:25.9.0.255
1 | logical_name | octet_string[6] |  |  | "0007190900FF" | Get | Get | -- | Get | -- | -- | Get | Get
2 | push_object_list | object_definition_list [0..*] |  |  | • COSEM logical device name: {1, 0-0:42.0.0.255, 2} • Push setup – on installation: {40, 0-7:25.9.0.255, 1} • Server System Title: {64, 0-0:43.0.0.255, 5} | Get, Set | Get | -- | Get | -- | -- | Get | Get, Set
3 | send_destination_and_method | send_destination_and_method |  |  |  | Get, Set | Get | -- | Get | -- | -- | Get | Get, Set
4 | communication_window | window_element_list [0..*] |  |  |  | Get, Set | Get | -- | Get | -- | -- | Get | Get, Set
5 | randomisation_start_interval | long_unsigned |  |  |  | Get, Set | Get | -- | Get | -- | -- | Get | Get, Set
6 | number_of_retries | unsigned |  |  |  | Get, Set | Get | -- | Get | -- | -- | Get | Get, Set
7 | repetition_delay | long_unsigned |  |  |  | Get, Set | Get | -- | Get | -- | -- | Get | Get, Set
8 | port_reference | octet_string |  |  |  | Get, Set | Get | -- | Get | -- | -- | Get | Get, Set
9 | push_client_SAP | integer |  |  |  | Get, Set | Get | -- | Get | -- | -- | Get | Get, Set
10 | push_protection_parameters | array |  |  |  | Get, Set | Get | -- | Get | -- | -- | Get | Get, Set
11 | push_operation_method | enum |  |  |  | Get, Set | Get | -- | Get | -- | -- | Get | Get, Set
12 | confirmation_parameters | structure |  |  |  | Get, Set | Get | -- | Get | -- | -- | Get | Get, Set
13 | last_confirmation_date_time | date-time |  |  |  | Get, Set | Get | -- | Get | -- | -- | Get | Get, Set
1 | push | integer |  |  |  | -- | -- | -- | -- | -- | -- | Action | --
2 | reset | integer |  |  |  | -- | -- | -- | -- | -- | -- | Action | --
| Push setup - Consumer Information |  | 40 | 2 | 0-6:25.9.0.255
1 | logical_name | octet_string[6] |  |  | "0006190900FF" | Get | Get | Get | Get | -- | -- | Get | Get
2 | push_object_list | object_definition_list [0..*] |  |  | • COSEM logical device name: {1, 0-0:42.0.0.255, 2} • Push setup – consumer information: {40, 0-6:25.9.0.255, 1} | Get, Set | Get | Get | Get | -- | -- | Get | Get, Set
3 | send_destination_and_method | send_destination_and_method |  |  |  | Get, Set | Get | Get | Get | -- | -- | Get | Get, Set
4 | communication_window | window_element_list [0..*] |  |  |  | Get, Set | Get | Get | Get | -- | -- | Get | Get, Set
5 | randomisation_start_interval | long_unsigned |  |  |  | Get, Set | Get | Get | Get | -- | -- | Get | Get, Set
6 | number_of_retries | unsigned |  |  |  | Get, Set | Get | Get | Get | -- | -- | Get | Get, Set
7 | repetition_delay | long_unsigned |  |  |  | Get, Set | Get | Get | Get | -- | -- | Get | Get, Set
8 | port_reference | octet_string |  |  |  | Get, Set | Get | Get | Get | -- | -- | Get | Get, Set
9 | push_client_SAP | integer |  |  |  | Get, Set | Get | Get | Get | -- | -- | Get | Get, Set
10 | push_protection_parameters | array |  |  |  | Get, Set | Get | Get | Get | -- | -- | Get | Get, Set
11 | push_operation_method | enum |  |  |  | Get, Set | Get | Get | Get | -- | -- | Get | Get, Set
12 | confirmation_parameters | structure |  |  |  | Get, Set | Get | Get | Get | -- | -- | Get | Get, Set
13 | last_confirmation_date_time | date-time |  |  |  | Get, Set | Get | Get | Get | -- | -- | Get | Get, Set
1 | push | integer |  |  |  | -- | -- | Action | -- | -- | -- | Action | --
2 | reset | integer |  |  |  | -- | -- | Action | -- | -- | -- | Action | --
| Push setup - On Power Down |  | 40 | 2 | 0-5:25.9.0.255
1 | logical_name | octet_string[6] |  |  | "0000190900FF" | Get | Get | -- | Get | -- | -- | Get | Get
2 | push_object_list | object_definition_list [0..*] |  |  | • COSEM logical device name: {1, 0-0:42.0.0.255, 2} • Push setup – on power down: {40, 0-5:25.9.0.255, 1} • IP address: {42, 0-0:25.1.0.255, 3} | Get, Set | Get | -- | Get | -- | -- | Get | Get, Set
3 | send_destination_and_method | send_destination_and_method |  |  |  | Get, Set | Get | -- | Get | -- | -- | Get | Get, Set
4 | communication_window | window_element_list [0..*] |  |  |  | Get, Set | Get | -- | Get | -- | -- | Get | Get, Set
5 | randomisation_start_interval | long_unsigned |  |  |  | Get, Set | Get | -- | Get | -- | -- | Get | Get, Set
6 | number_of_retries | unsigned |  |  |  | Get, Set | Get | -- | Get | -- | -- | Get | Get, Set
7 | repetition_delay | long_unsigned |  |  |  | Get, Set | Get | -- | Get | -- | -- | Get | Get, Set
8 | port_reference | octet_string |  |  |  | Get, Set | Get | -- | Get | -- | -- | Get | Get, Set
9 | push_client_SAP | integer |  |  |  | Get, Set | Get | -- | Get | -- | -- | Get | Get, Set
10 | push_protection_parameters | array |  |  |  | Get, Set | Get | -- | Get | -- | -- | Get | Get, Set
11 | push_operation_method | enum |  |  |  | Get, Set | Get | -- | Get | -- | -- | Get | Get, Set
12 | confirmation_parameters | structure |  |  |  | Get, Set | Get | -- | Get | -- | -- | Get | Get, Set
13 | last_confirmation_date_time | date-time |  |  |  | Get, Set | Get | -- | Get | -- | -- | Get | Get, Set
1 | push | integer |  |  |  | -- | -- | -- | -- | -- | -- | Action | --
2 | reset | integer |  |  |  | -- | -- | -- | -- | -- | -- | Action | --
| Push setup - On Connectivity |  | 40 | 2 | 0-0:25.9.0.255
1 | logical_name | octet_string[6] |  |  | "0000190900FF" | Get | Get | -- | Get | -- | -- | Get | Get
2 | push_object_list | object_definition_list [0..*] |  |  | • COSEM logical device name: {1, 0-0:42.0.0.255, 2} • Push setup – on connectivity: {40, 0-0:25.9.0.255, 1} • IP address: {42, 0-0:25.1.0.255, 3} | Get, Set | Get | -- | Get | -- | -- | Get | Get, Set
3 | send_destination_and_method | send_destination_and_method |  |  |  | Get, Set | Get | -- | Get | -- | -- | Get | Get, Set
4 | communication_window | window_element_list [0..*] |  |  |  | Get, Set | Get | -- | Get | -- | -- | Get | Get, Set
5 | randomisation_start_interval | long_unsigned |  |  |  | Get, Set | Get | -- | Get | -- | -- | Get | Get, Set
6 | number_of_retries | unsigned |  |  |  | Get, Set | Get | -- | Get | -- | -- | Get | Get, Set
7 | repetition_delay | long_unsigned |  |  |  | Get, Set | Get | -- | Get | -- | -- | Get | Get, Set | Randomiztion time in seconds, 0 = no randomization at start of the first window defined in calling_window
8 | port_reference | octet_string |  |  |  | Get, Set | Get | -- | Get | -- | -- | Get | Get, Set | Max number of repetitions of unsuccessful push
9 | push_client_SAP | integer |  |  |  | Get, Set | Get | -- | Get | -- | -- | Get | Get, Set | Delay in seconds between repetitions
10 | push_protection_parameters | array |  |  |  | Get, Set | Get | -- | Get | -- | -- | Get | Get, Set
11 | push_operation_method | enum |  |  |  | Get, Set | Get | -- | Get | -- | -- | Get | Get, Set
12 | confirmation_parameters | structure |  |  |  | Get, Set | Get | -- | Get | -- | -- | Get | Get, Set
13 | last_confirmation_date_time | date-time |  |  |  | Get, Set | Get | -- | Get | -- | -- | Get | Get, Set
1 | push | integer |  |  |  | -- | -- | -- | -- | -- | -- | Action | --
2 | reset | integer |  |  |  | -- | -- | -- | -- | -- | -- | Action | --
| Push setup - On Schedule 1 |  | 40 | 2 | 0-1:25.9.0.255
1 | logical_name | octet_string[6] |  |  | "0001190900FF" | Get | Get | -- | Get | -- | -- | Get | Get
2 | push_object_list | object_definition_list [0..*] |  |  |  | Get, Set | Get | -- | Get | -- | -- | Get | Get, Set
3 | send_destination_and_method | send_destination_and_method |  |  |  | Get, Set | Get | -- | Get | -- | -- | Get | Get, Set
4 | communication_window | window_element_list [0..*] |  |  |  | Get, Set | Get | -- | Get | -- | -- | Get | Get, Set
5 | randomisation_start_interval | long_unsigned |  |  |  | Get, Set | Get | -- | Get | -- | -- | Get | Get, Set
6 | number_of_retries | unsigned |  |  |  | Get, Set | Get | -- | Get | -- | -- | Get | Get, Set
7 | repetition_delay | long_unsigned |  |  |  | Get, Set | Get | -- | Get | -- | -- | Get | Get, Set
8 | port_reference | octet_string |  |  |  | Get, Set | Get | -- | Get | -- | -- | Get | Get, Set
9 | push_client_SAP | integer |  |  |  | Get, Set | Get | -- | Get | -- | -- | Get | Get, Set
10 | push_protection_parameters | array |  |  |  | Get, Set | Get | -- | Get | -- | -- | Get | Get, Set
11 | push_operation_method | enum |  |  |  | Get, Set | Get | -- | Get | -- | -- | Get | Get, Set
12 | confirmation_parameters | structure |  |  |  | Get, Set | Get | -- | Get | -- | -- | Get | Get, Set
13 | last_confirmation_date_time | date-time |  |  |  | Get, Set | Get | -- | Get | -- | -- | Get | Get, Set
1 | push | integer |  |  |  | -- | -- | -- | -- | -- | -- | Action | --
2 | reset | integer |  |  |  | -- | -- | -- | -- | -- | -- | Action | --
| Push action scheduler – Schedule 1 |  | 22 | 0 | 0-1:15.0.4.255
1 | logical_name | octet_string[6] |  |  | "00010F0004FF" | Get | Get | -- | Get | -- | -- | Get | Get
2 | push_object_list | executed_script_type |  |  | {40, 0-1:25.9.0.255, 1} | Get, Set | Get | -- | Get | -- | -- | Get | Get, Set
3 | send_destination_and_method | enum |  |  | 1 | Get, Set | Get | -- | Get | -- | -- | Get | Get, Set
4 | communication_window | execution_time_list [0..*] |  |  |  | Get, Set | Get | -- | Get | -- | -- | Get | Get, Set
| Push setup - On Schedule 2 - HAN |  | 40 | 2 | 0-2:25.9.0.255
1 | logical_name | octet_string[6] |  |  | "0002190900FF" | Get | Get | Get | Get | -- | -- | -- | Get
2 | push_object_list | object_definition_list [0..*] |  |  | • COSEM logical device name: {1, 0-0:42.0.0.255, 2} • Push setup – on schedule 2: {40, 0-2:25.9.0.255, 1} • Barcode: {1, 0-0:96.1.0.255, 2} • Disconnect status: {70, 0-0:96.3.10.255, 3} • Power limiter value: {71, 0-0:17.0.0.255, 3} • Relay 1 status: {70, 0-1:96.3.10.255, 3} • Relay 2 status: {70, 0-2:96.3.10.255, 3} • Relay 3 status: {70, 0-3:96.3.10.255, 3} • Relay 4 status: {70, 0-4:96.3.10.255, 3} • Relay 5 status: {70, 0-5:96.3.10.255, 3} • Relay 6 status: {70, 0-6:96.3.10.255, 3} • Currently Active Energy Tariff: {1, 0-0:96.14.0.255, 2} • Instantaneous active power import (+A): {3, 1-0:1.7.0.255, 2} • Instantaneous active power import (+A) L1: {3, 1-0:21.7.0.255, 2} • Instantaneous active power import (+A) L2: {3, 1-0:41.7.0.255, 2} • Instantaneous active power import (+A) L3: {3, 1-0:61.7.0.255, 2} • Instantaneous active power export (-A): {3, 1-0:2.7.0.255, 2} • Instantaneous active power export (-A) L1: {3, 1-0:22.7.0.255, 2} • Instantaneous active power export (-A) L2: {3, 1-0:42.7.0.255, 2} • Instantaneous active power export (-A) L3: {3, 1-0:62.7.0.255, 2} • Cumulative active import energy (+A): {3, 1-0:1.8.0.255, 2} • Cumulative active import energy (+A) rate 1 {3, 1-0:1.8.1.255, 2} • Cumulative active import energy (+A) rate 2 {3, 1-0:1.8.2.255, 2} • Cumulative active import energy (+A) rate 3 {3, 1-0:1.8.3.255, 2} • Cumulative active import energy (+A) rate 4 {3, 1-0:1.8.4.255, 2} • Cumulative active export energy (-A): {3, 1-0:2.8.0.255, 2} | Get, Set | Get | Get | Get | -- | -- | -- | Get, Set
3 | send_destination_and_method | send_destination_and_method |  |  |  | Get, Set | Get | Get | Get | -- | -- | -- | Get, Set
4 | communication_window | window_element_list [0..*] |  |  |  | Get, Set | Get | Get | Get | -- | -- | -- | Get, Set
5 | randomisation_start_interval | long_unsigned |  |  |  | Get, Set | Get | Get | Get | -- | -- | -- | Get, Set
6 | number_of_retries | unsigned |  |  |  | Get, Set | Get | Get | Get | -- | -- | -- | Get, Set
7 | repetition_delay | long_unsigned |  |  |  | Get, Set | Get | Get | Get | -- | -- | -- | Get, Set
8 | port_reference | octet_string |  |  |  | Get, Set | Get | Get | Get | -- | -- |  | Get, Set
9 | push_client_SAP | integer |  |  |  | Get, Set | Get | Get | Get | -- | -- |  | Get, Set
10 | push_protection_parameters | array |  |  |  | Get, Set | Get | Get | Get | -- | -- |  | Get, Set
11 | push_operation_method | enum |  |  |  | Get, Set | Get | Get | Get | -- | -- |  | Get, Set
12 | confirmation_parameters | structure |  |  |  | Get, Set | Get | Get | Get | -- | -- |  | Get, Set
13 | last_confirmation_date_time | date-time |  |  |  | Get, Set | Get | Get | Get | -- | -- |  | Get, Set
1 | push | integer |  |  |  | -- | -- | Action | -- | -- | -- | Action | --
2 | reset | integer |  |  |  | -- | -- | Action | -- | -- | -- | Action | --
| Push action scheduler – Schedule 2 - HAN |  | 22 | 0 | 0-1:15.0.5.255
1 | logical_name | octet_string[6] |  |  | "00010F0005FF" | Get | Get | Get | -- | -- | -- | -- | Get
2 | push_object_list | executed_script_type |  |  | {40, 0-2:25.9.0.255, 1} | Get, Set | Get | Get | -- | -- | -- | -- | Get, Set
3 | send_destination_and_method | enum |  |  | 1 | Get, Set | Get | Get | -- | -- | -- | -- | Get, Set
4 | communication_window | execution_time_list [0..*] |  |  | {{0xFFFF0000,0xFFFFFFFF}} | Get, Set | Get | Get | -- | -- | -- | -- | Get, Set
| Push setup - On Alarm |  | 40 | 2 | 0-4:25.9.0.255
1 | logical_name | octet_string[6] |  |  | "0004190900FF" | Get | -- | -- | -- | -- | -- | Get | Get
2 | push_object_list | array[0..*](capture_object_definition) |  |  | • COSEM logical device name: {1, 0-0:42.0.0.255, 2} • Push setup – on alarm: {40, 0-4:25.9.0.255, 1} • Alarm Descriptor 1: {1, 0-0:97.98.20.255, 2} • Alarm Descriptor 2: {1, 0-0:97.98.21.255, 2} | Get, Set | -- | -- | -- | -- | -- | Get, Set | Get, Set
3 | send_destination_and_method | send_destination_and_method_type |  |  |  | Get, Set | -- | -- | -- | -- | -- | Get, Set | Get, Set
4 | communication_window | array[0..*](window_element) |  |  |  | Get, Set | -- | -- | -- | -- | -- | Get, Set | Get, Set
5 | randomisation_start_interval | long_unsigned |  |  |  | Get, Set | -- | -- | -- | -- | -- | Get, Set | Get, Set
6 | number_of_retries | unsigned |  |  |  | Get, Set | -- | -- | -- | -- | -- | Get, Set | Get, Set
7 | repetition_delay | long_unsigned |  |  |  | Get, Set | -- | -- | -- | -- | -- | Get, Set | Get, Set
8 | port_reference | octet_string |  |  |  | Get, Set | -- | -- | -- | -- | -- | Get, Set | Get, Set
9 | push_client_SAP | integer |  |  |  | Get, Set | -- | -- | -- | -- | -- | Get, Set | Get, Set
10 | push_protection_parameters | array |  |  |  | Get, Set | -- | -- | -- | -- | -- | Get, Set | Get, Set
11 | push_operation_method | enum |  |  |  | Get, Set | -- | -- | -- | -- | -- | Get, Set | Get, Set
12 | confirmation_parameters | structure |  |  |  | Get, Set | -- | -- | -- | -- | -- | Get, Set | Get, Set
13 | last_confirmation_date_time | date-time |  |  |  | Get, Set | -- | -- | -- | -- | -- | Get, Set | Get, Set
1 | push | integer |  |  |  | Action | -- | -- | -- | -- | -- | Action | Action
2 | reset | integer |  |  |  | Action | -- | -- | -- | -- | -- | Action | Action
| Push script table |  | 9 | 0 | 0-0:10.0.108.255
1 | logical_name | octet_string[6] |  |  | "00000A006CFF" | Get | Get | Get | -- | -- | -- | -- | Get
2 | scripts | scripts |  |  | • {{0,{2,40,0-0:25.9.0.255,1,0}} // Push setup – on connectivity • {1,{2,40,0-1:25.9.0.255,1,0}} // Push setup – on schedule 1 • {2,{2,40,0-2:25.9.0.255,1,0}} // Push setup – on schedule 2 (HAN) • {4,{2,40,0-4:25.9.0.255,1,0}} // Push setup - on alarm • {5,{{2,40,0-5:25.9.0.255,1,0}}},//Push - setup on power down • {6,{{2,40,0-6:25.9.0.255,1,0}}}, //Push - setup Consumer Information • {7,{2,40,0-7:25.9.0.255,1,0}}} // Push setup – on installation | Get | Get | Get | -- | -- | -- | Get | Get
1 | execute | long_unsigned |  |  |  | Action | -- | Action | -- |  | -- | Action | Action
| Consumer Message Text – Consumer Information |  | 1 | 0 | 0-0:96.13.0.255
1 | logical_name | octet_string[6] |  |  | "0000600D00FF" | Get | -- | Get | -- |  | Get | -- | Get
2 | value | octet_string[0..1024] |  |  | Can be usewd for: Attribute 2 of object “Push setup - On Schedule 2 – HAN interface” Attribute 2 of object “Push setup - Consumer information” | Get | -- | Get | -- |  | Get | -- | Get
Remote communication - Abstract Objects for Network Mgmt
| Auto connect |  | 29 | 0 | 0-0:2.1.0.255
1 | logical_name | octet_string[6] |  |  | "0000020100FF" | Get | Get | -- | Get | -- | -- | -- | Get
2 | mode | enum |  |  | 101 | Get, Set | Get | -- | Get | -- | -- | -- | Get, Set
3 | repetitions | unsigned |  |  | 0 | Get, Set | Get | -- | Get | -- | -- | -- | Get, Set
4 | repetition_delay | long_unsigned |  |  | 0 | Get, Set | Get | -- | Get | -- | -- | -- | Get, Set
5 | calling_window | window_element_list[0..*] |  |  |  | Get, Set | Get | -- | Get | -- | -- | -- | Get, Set
6 | destination_list | array[0..*] |  |  |  | Get, Set | Get | -- | Get | -- | -- | -- | Get, Set
1 | connect | integer |  |  |  | Action | -- | -- | -- | -- | -- | -- | Action
| Auto Answer |  | 28 | 0 | 0-0:2.2.0.255 | [8 empty] | RSRQ represents the signal quality: (0) -19,5 dB (1) -19 dB (2…31) -18,5…-3,5 dB (32) -3 dB (99) not known or not detectable RSRP represents the signal level: (0) -140 dBm (1) -139 dBm (2…94) -138…-45 dBm (95) -44 dBm (99) not known or not detectable
1 | logical_name | octet_string[6] |  |  | "0000020200FF" | Get | Get | -- | Get | -- | -- | -- | Get
2 | mode | enum |  |  | 0 | Get, Set | Get | -- | Get | -- | -- | -- | Get, Set
3 | listening_window | window_element_list[0..*] |  |  |  | Get, Set | Get | -- | Get | -- | -- | -- | Get, Set
4 | status | enum |  |  | 0 | Get, Set | Get | -- | Get | -- | -- | -- | Get, Set
5 | number_of_calls | unsigned |  |  |  | Get, Set | Get | -- | Get | -- | -- | -- | Get, Set
6 | number_of_rings | nr_rings_type |  |  |  | Get, Set | Get | -- | Get | -- | -- | -- | Get, Set
6 | list_of_allowed_callers | list_of_allowed_callers[5..*] |  |  |  | Get, Set | Get | -- | Get | -- | -- | -- | Get, Set
| Modem Information |  | 48 | 0 | 0-0:94.10.4.255
1 | logical_name | octet_string[6] |  |  | "00005E0A04FF" | Get | Get | -- | Get | -- | -- | -- | Get
2 | value | struct |  |  | {IMSI octet string, IMEI octet string, MSISDN octet string, ICCID octet string} | Get | Get | -- | Get | -- | -- | -- | Get
LTE communication profile
| LTE Monitoring |  | 151 | 1 | 0-1:25.11.0.255
1 | logical_name | octet_string[6] |  |  | "0001190B00FF" | Get |  |  | Get |  |  |  | Get
2 | LTE_quality_of_service | structure |  |  | { T3402: integer, T3412: integer, (N)RSRQ: integer, (N)RSRP: integer, SNR: integer, Coverage Enhancement enum, } | Get |  |  | Get |  |  |  | Get
| LTE Monitoring Profile |  | 7 | 0 | 0-0:99.18.0.255 | [8 empty] | It is mandatory to handle switching between modes by device (meter), not by modem itself.
1 | logical_name | octet_string[6] |  |  | "0000631200FF" | Get | -- | -- | Get | -- | -- | -- | Get
2 | buffer | array |  |  |  | Get | -- | -- | Get | -- | -- | -- | Get | { Timer X1 long-unsigned Timer X2 long-unsigned Timer Y long-unsigned Power Saving Mode enable Boolean {CatM1/NB-IoT mode Enum, band double_long_unsigned} ..... } mode: 0 LTE Cat.M1 active 1 LTE Cat.NB1 active 2 LTE Cat.M1 and LTE Cat.NB1 active 3 GPRS/4G, ( If the signal is too weak not working!) 4 Undefined
3 | capture_objects | array[2..*](capture_object_definition) |  |  | {{8,0-0:1.0.0.255,2,0}, {151,0-1:25.11.0.255,2,0}, {47,0-0:25.6.0.255,5,0}, {47,0-0:25.6.0.255,6,0}, {47,0-0:25.6.0.255,7,0}, {1,0-1:94.31.7.255,2,0}} | Get, Set | -- | -- | Get | -- | -- | -- | Get, Set
4 | capture_period | double_long_unsigned |  |  |  | Get, Set | -- | -- | Get | -- | -- | -- | Get, Set | It is example of object for one selected PLC technolgy (G3) Has to folow Recommendation ITU-T G.9903 (08/2017)
5 | sort_method | enum |  |  | 1 = unsorted (FIFO) | Get | -- | -- | Get | -- | -- | -- | Get
6 | sort_object | capture_object_definition |  |  |  | Get | -- | -- | Get | -- | -- | -- | Get
7 | entries_in_use | double_long_unsigned |  |  |  | Get | -- | -- | Get | -- | -- | -- | Get | This object allows changing the PSK of the meter. The new PSK must use the AES-128 key wrap algorithm using the meter’s Master Key as the wrapping key. After the successful change of the PSK (confirmation to the DLMS client), the meter returns to the non associated state and re-starts it’s joining process for the reconnection to the PAN coordinator
8 | profile_entries | double_long_unsigned |  |  | max number of entries: 960 | Get | -- | -- | Get | -- | -- | -- | Get
1 | reset |  |  |  |  | Action | -- | -- | -- | -- | -- | -- | Action
| LTE Connection rejection |  | 1 | 0 | 0-1:94.31.7.255 | [8 empty] | This data defines the time, in minutes, after which a meter that has not been individually addressed (meaning the meter has not received any Path Discovery message, ICMP ping, nor unicast DLMS APDU) returns to the non associated state and loses its PAN coordinator. A value equal to 0 is equivalent to cancel the use of the related time-out-not-addressed counter. value Authorized value: 0 to 65535
1 | logical_name | octet_string[6] |  |  | "00015E1F07FF" | Get | -- | -- | Get | -- | -- | -- | Get
2 | value | structure |  |  | { last_reject_cause / unsigned last_rejected_mcc / long-unsigned last_rejected_mnc / long-unsigned timestamp_last_rejection / date_time } | Get | -- | -- | Get | -- | -- | -- | Get
| LTE Cat M1/NB-IoT config |  | 1 | 0 | 0-1:94.31.13.255 | [8 empty] | keep_alive_enable This parameter indicates whether the keep alive mechanism is enabled or not. Data type: BOOLEAN Authorized value: 0: FALSE The keep alive mechanism is disabled 1: TRUE The keep alive mechanism is enabled Default value: 0 keep_alive_start_time This parameter indicates the time in minutes to wait before starting the periodic emission of ICMP Echo requests. Data type: UNSIGNED16 Authorized value: 0 to 65535 Default value: 1380 keep_alive_send_period This parameter indicates the time in minutes between two successive keep alive ICMP Echo requests. Data type: UNSIGNED8 Authorized value: 1 to 255 Default value: 10
1 | logical_name | octet_string[6] |  |  | "00015E1F0DFF" | Get | -- | -- | Get | -- | -- | -- | Get
2 | value | struct{long_unsigned,long_unsigned,long_unsigned, long_unsigned,boolean, {enum, double_long_unsigned}, {enum, double_long_unsigned}, {enum, double_long_unsigned}, {enum, double_long_unsigned}, {enum, double_long_unsigned}, {enum, double_long_unsigned}, {enum, double_long_unsigned}, {enum, double_long_unsigned}, {enum, double_long_unsigned}, {enum, double_long_unsigned}, {enum, double_long_unsigned}, {enum, double_long_unsigned}, {enum, double_long_unsigned}, {enum, double_long_unsigned}, {enum, double_long_unsigned}, {enum, double_long_unsigned}, } |  |  | {0,0,0,0,False, {1,0x80000}, {1, 0x04, {0, 0x80000}, {0, 0x04}, {4,0xFF}, {4, 0xFF}, {4, 0xFF}, {4, 0xFF}, {4, 0xFF}, {4, 0xFF}, {4, 0xFF}, {4, 0xFF}, {4, 0xFF}, {4, 0xFF}, {4, 0xFF}, {4, 0xFF}, } | Get | -- | -- | Get | -- | -- | -- | Get | This object contains parameters for Bootstrapping procedure setup
| Remote communication - Specific G3-PLC Network Management Objects | [12 empty] | Association_max_retry This attribute indicates the maximum number of association retries carried out for one PAN. Authorized value: 1 to 255 Association_rand_wait_time_step This attribute indicates the waiting window time step in minutes between two associations retries for the same PAN. Authorized value : 0 to 255 Association_alt_PAN This attribute indicates whether or not the device tries to join an alternate PAN after reaching Association_max_retry retries. Authorized value : 0 : FALSE 1 : TRUE Join_LQI_threshold This attribute specifies the LQI threshold value to be used for LBA and PAN selection. Authorized value : 0 to 255 Active_scan_duration This attribute specifies the duration in seconds of the active scan. It is recommended that this attribute is greater than mac_beacon_randomization_window_length. Authorized value : 0 to 255
| PLCG3_PSK |  | 1 | 0 | 0-0:94.33.128.255
1 | logical_name | octet_string[6] |  |  | "00005E2180FF" | Get | -- | -- | -- | -- | -- | -- | Get | The LQI range defines the lower and higher LQI value used for the metric computation
2 | value | octet_string |  |  |  | Set | -- | -- | -- | -- | -- | -- | Set
adp_low_LQI_value The low LQI value defines the lower LQI value used for the metric computation. Data type: UNSIGNED8 Authorized value: 0 to 255 Default value: 36 Note : the default value can be customized later depending on the used chip adp_high_LQI_value The high LQI value defines the higher LQI value used in metric computation. Data type: UNSIGNED8 Authorized value: 0 to 255 Default value: 108 Note : the default value can be customized later depending on the used chip
| PLCG3TimeOut |  | 1 | 0 | 0-0:94.33.10.255
1 | logical_name | octet_string[6] |  |  | "00005E210AFF" | Get | -- | -- | Get | -- | -- | -- | Get | A meter shall wait adp_RREP_Wait seconds between two successive RREP generations
2 | value | value: unsigned16 |  |  | 1440 | Get, Set | -- | -- | Get, Set | -- | -- | -- | Get, Set
value adp_RREP_Wait time in seconds Data type: UNSIGNED8 Authorized value: 0 to 255 Default value: 4
| PLCG3KeepAlive |  | 1 | 0 | 0-0:94.33.11.255
1 | logical_name | octet_string[6] |  |  | "00005E210BFF" | Get | -- | -- | Get | -- | -- | -- | Get | This object indicates the specific modulation scheme to set in the tone map response sent to neighbour nodes.
2 | value | structure { keep_alive_enable keep_alive_start_time keep_alive_send_period } |  |  | { 0;1380;10} | Get, Set | -- | -- | Get, Set | -- | -- | -- | Get, Set
value Data type: ENUMERATED Authorized values: 0 only differential modulation scheme shall be set in tone map response 1 only coherent modulations scheme shall be set in tone map response 2 Either coherent or differential scheme may be set in tone map response. Default value: 0
| AdpLBPAssociationSetup |  | 1 | 0 | 0-0:94.33.14.255
1 | logical_name | octet_string[6] |  |  | "00005E210EFF" | Get | -- | -- | Get | -- | -- | -- | Get
2 | value | structure { Association_max_retry: unsigned8 Association_rand_wait_time_step: unsigned8 Association_alt_PAN: boolean Join_LQI_threshold: unsigned8 Active_scan_duration: unsigned8 } |  |  | {8;15;1;52,15} | Get, Set | -- | -- | Get, Set | -- | -- | -- | Get, Set
PANId The PANId of the device. Data type: UNSIGNED16 Authorized values: 0x0000 to 0xFFFF Short_address The 16-bit short address of the device. Data type: UNSIGNED16 Authorized values: 0x0000 to 0x7FFF Frame_counter The incoming 32-bit frame counter of the device. Data type: UNSIGNED32 Authorized values: 0x00000000 to 0xFFFFFFFFF
| AdpLQIRange |  | 1 | 0 | 0-0:94.33.16.255
1 | logical_name | octet_string[6] |  |  | "00005E2110FF" | Get | -- | -- | Get | -- | -- | -- | Get
2 | value | structure { adp_low_LQI_value adp_high_LQI_value } |  |  | {36;108} | Get, Set | -- | -- | Get, Set | -- | -- | -- | Get, Set
This attribute is written by the client system to indicate the phase number to which the client is connected. The local node (meter) must not modify the value of this parameter. Only the DLMS/COSEM client may modify this parameter. value Data type: ENUMERATED Authorized values: 0: Not defined 1: Phase 1 2: Phase 2 3: Phase 3 Default value : 0 (Not defined)
| AdpRREPWait |  | 1 | 0 | 0-0:94.33.15.255
1 | logical_name | octet_string[6] |  |  | "00005E210FFF" | Get | -- | -- | Get | -- | -- | -- | Get
2 | value | unsigned8 |  |  | 4 | Get, Set | -- | -- | Get, Set | -- | -- | -- | Get, Set
This attribute indicates the phase difference between the client system's connecting phase and the meter's connecting phase. The meter uses the information available from the G3-PLC layer. Enumerated description: 0 = Not defined, 1 = The meter is connected to the same phase as the client system, 2 = The phase difference between the meter's connecting phase and the client system's connecting phase is equal to 60 degrees, 3 = The phase difference between the meter's connecting phase and the client system's connecting phase is equal to 120 degrees, 4 = The phase difference between the meterr's connecting phase and the client system's connecting phase is equal to 180 degrees, 5 = The phase difference between the meter's connecting phase and the client system's connecting phase is equal to -120 degrees, 6 = The phase difference between the meter's connecting phase and the client system's connecting phase is equal to -60 degrees. Data type: ENUMERATED Authorized values: 0: Not defined 1: 0 degree 2: 60 degrees 3: 120 degrees 4: 180 degrees 5: -120 degrees 6: -60 degrees
| MacCoherentTransmission |  | 1 | 0 | 0-0:94.33.12.255
1 | logical_name | octet_string[6] |  |  | "00005E210CFF" | Get | -- | -- | Get | -- | -- | -- | Get
2 | value | enum |  |  | 0 | Get, Set | -- | -- | Get, Set | -- | -- | -- | Get, Set
This data contains the alternate PAN Id that has been indicated by the MLME-COMM-STATUS.indication with Status = ALTERNATE_PANID_DETECTION. value Data type: UNSIGNED16 Authorized value: 0 to 65535
| MacDeviceTable |  | 1 | 0 | 0-0:94.33.13.255
1 | logical_name | octet_string[6] |  |  | "00005E210DFF" | Get | -- | -- | Get | -- | -- | -- | Get
2 | value | value ::= array mac_device mac_device ::= structure { PANId Short_address Frame_counter } |  |  |  | Get | -- | -- | Get | -- | -- | -- | Get
selective access per range and entry
| InitiatorElectricalPhase |  | 1 | 0 | 0-0:96.62.0.255 | [8 empty] | clock;PANid
1 | logical_name | octet_string[6] |  |  | "0000603E00FF" | Get | -- | -- | Get | -- | -- | -- | Get
2 | value | enum |  |  | 0 | Get, Set | -- | -- | Get, Set | -- | -- | -- | Get, Set | unsorted (FIFO)
unsorted
| DeltaElectricalPhase |  | 1 | 0 | 1-0:81.7.0.255
1 | logical_name | octet_string[6] |  |  | "0100510700FF" | Get | -- | -- | Get | -- | -- | -- | Get
2 | value | enum |  |  |  | Get | -- | -- | Get | -- | -- | -- | Get
| AlternatePANId |  | 1 | 0 | 0-0:94.33.55.255
1 | logical_name | octet_string[6] |  |  | "00005E2137FF" | Get | -- | -- | Get | -- | -- | -- | Get | Plc G3 MAC bandwidth selection
2 | value | unsigned16 |  |  |  | Get | -- | -- | Get | -- | -- | -- | Get
0: CENELEC-A, 1: FCC
| AlternatePANIdLog |  | 7 | 1 | 0-0:94.33.9.255 | [8 empty] | 0: CENELEC-A, 1: FCC
1 | logical_name | octet_string[6] |  |  | "00005E2109FF" | Get | Get | -- | Get | -- | -- | -- | Get
2 | buffer | array |  |  |  | Get | Get | -- | Get | -- | -- | -- | Get | defaultní hodnota podle ČTÚ
3 | capture_objects | array[1..*](capture_object_definition) |  |  | {{8,0-0:1.0.0.255,2,0}, {1,0-0:94.33.55.255,2,0},} | Get | Get | -- | Get | -- | -- | -- | Get
4 | capture_period | double_long_unsigned |  |  | 0 | Get | Get | -- | Get | -- | -- | -- | Get
5 | sort_method | enum |  |  | 1 | Get | Get | -- | Get | -- | -- | -- | Get
6 | sort_object | capture_object_definition |  |  | {*,*-*:*.*.*.*,*,*} | Get | Get | -- | Get | -- | -- | -- | Get | It is example of object for one selected PLC technolgy (G3) Has to folow Recommendation ITU-T G.9903 (08/2017)
7 | entries_in_use | double_long_unsigned |  |  |  | Get | Get | -- | Get | -- | -- | -- | Get
8 | profile_entries | double_long_unsigned |  |  | [5..*] | Get | Get | -- | Get | -- | -- | -- | Get
1 | reset | integer |  |  |  | -- | -- | -- | -- | -- | -- | -- | --
2 | capture |  |  |  |  | -- | -- | -- | -- | -- | -- | -- | --
| PLC-G3 MacBandAndToneControl |  | 30040 | 0 | 0-0:94.43.14.255
1 | logical_name | octet_string[6] |  |  | "00005E2B0EFF" | Get | Get | -- | Get | -- | -- | -- | Get
6 | mac_active_frequency_band | enum |  |  | 1 | Get | Get | -- | Get | -- | -- | -- | Get
13 | mac_frequency_band | enum |  |  | 1 | Get, Set | Get | -- | Get, Set | -- | -- | -- | Get, Set
14 | mac_tone_mask_cen_a | octet-string[9] |  |  | 0x000000000FFFFFFFFF | Get, Set | Get | -- | Get, Set | -- | -- | -- | Get, Set
15 | mac_tone_mask_fcc | octet-string[9] |  |  | 0xCFFFFFFFFFF87FFFFF | Get, Set | Get | -- | Get, Set | -- | -- | -- | Get, Set
16 | mac_freqband_and_tonemask_new | structure { mac_frequency_band_new : enum, mac_tone_mask_cen_a_new: octet-string[9] mac_tone_mask_fcc_new: octet-string[9] } |  |  | {255,"",""} | Get, Set | Get | -- | Get, Set | -- | -- | -- | Get, Set
17 | schedule_freqband_tonemask_change | execution_time_date |  |  | {"FFFFFFFF", "FFFFFFFFFF"} | Get, Set | Get | -- | Get, Set | -- | -- | -- | Get, Set
Remote communication - G3-PLC Setup Objects
| G3-PLC MAC layer counters |  | 90 | 1 | 0-0:29.0.0.255
1 | logical_name | octet_string[6] |  |  | "00001D0000FF" | Get | -- | -- | Get | -- | -- | -- | Get
2 | mac_Tx_data_packet_count | double_long_unsigned |  |  |  | Get | -- | -- | Get | -- | -- | -- | Get
3 | mac_Rx_data_packet_count | double_long_unsigned |  |  |  | Get | -- | -- | Get | -- | -- | -- | Get
4 | mac_Tx_cmd_packet_count | double_long_unsigned |  |  |  | Get | -- | -- | Get | -- | -- | -- | Get
5 | mac_Rx_cmd_packet_count | double_long_unsigned |  |  |  | Get | -- | -- | Get | -- | -- | -- | Get
6 | mac_CSMA_fail_count | double_long_unsigned |  |  |  | Get | -- | -- | Get | -- | -- | -- | Get
7 | mac_CSMA_no_ACK_count | double_long_unsigned |  |  |  | Get | -- | -- | Get | -- | -- | -- | Get
8 | mac_bad_CRC_count | double_long_unsigned |  |  |  | Get | -- | -- | Get | -- | -- | -- | Get
9 | mac_Tx_data_broadcast_count | double_long_unsigned |  |  |  | Get | -- | -- | Get | -- | -- | -- | Get | Note: Collected by NMS as whole set of values.
10 | mac_Rx_data_broadcast_count | double_long_unsigned |  |  |  | Get | -- | -- | Get | -- | -- | -- | Get
1 | reset | integer |  |  |  | Action | -- | -- | Action | -- | -- | -- | Action
| G3-PLC MAC setup |  | 91 | 1 | 0-0:29.1.0.255
1 | logical_name | octet_string[6] |  |  | "00001D0100FF" | Get | -- | -- | Get | -- | -- | -- | Get
2 | mac_short_address | long_unsigned |  |  |  | Get | -- | -- | Get | -- | -- | -- | Get
3 | mac_RC_coord | long_unsigned |  |  | "0000" | Get | -- | -- | Get | -- | -- | -- | Get
4 | mac_PAN_id | long_unsigned |  |  |  | Get | -- | -- | Get | -- | -- | -- | Get
5 | mac_key_table | array |  |  |  | Set | -- | -- | Set | -- | -- | -- | Set
6 | mac_frame_counter | double_long_unsigned |  |  |  | Get | -- | -- | Get | -- | -- | -- | Get
7 | mac_tone_mask | bit_string |  |  | 0x000101C10F0FFFFFFF | Get, Set | -- | -- | Get, Set | -- | -- | -- | Get, Set
8 | mac_TMR_TTL | unsigned |  |  | 2 | Get, Set | -- | -- | Get, Set | -- | -- | -- | Get, Set
9 | mac_max_frame_retries | unsigned |  |  | 5 | Get, Set | -- | -- | Get, Set | -- | -- | -- | Get, Set
10 | mac_neighbour_table_entry_TTL | unsigned |  |  | 255 | Get, Set | -- | -- | Get, Set | -- | -- | -- | Get, Set
11 | mac_neighbour_table | array |  |  |  | Get | -- | -- | Get | -- | -- | -- | Get
12 | mac_high_priority_window_size | unsigned |  |  | 7 | Get, Set | -- | -- | Get, Set | -- | -- | -- | Get, Set
13 | mac_CSMA_fairness_limit | unsigned |  |  | 25 | Get, Set | -- | -- | Get, Set | -- | -- | -- | Get, Set
14 | mac_beacon_randomization_window_length | unsigned |  |  | 12 | Get, Set | -- | -- | Get, Set | -- | -- | -- | Get, Set
15 | mac_A | unsigned |  |  | 8 | Get, Set | -- | -- | Get, Set | -- | -- | -- | Get, Set
16 | mac_K | unsigned |  |  | 5 | Get, Set | -- | -- | Get, Set | -- | -- | -- | Get, Set
17 | mac_min_CW_attempts | unsigned |  |  | 10 | Get, Set | -- | -- | Get, Set | -- | -- | -- | Get, Set | keys must be defined: Shall we define defaults or add it to CTI file ?
18 | mac_cenelec_legacy_mode | unsigned |  |  | 1 | Get | -- | -- | Get | -- | -- | -- | Get
19 | mac_FCC_legacy_mode | unsigned |  |  | 1 | Get | -- | -- | Get | -- | -- | -- | Get | routing_configuration::= structure { adp_net_traversal_time: unsigned, adp_routing_table_entry_TTL: long-unsigned, adp_Kr: unsigned, adp_Km: unsigned, adp_Kc: unsigned, adp_Kq: unsigned, adp_Kh: unsigned, adp_Krt: unsigned, adp_RREQ_retries: unsigned, adp_RREQ_RERR_wait: unsigned, adp_blacklist_table_entry_TTL: long-unsigned, adp_unicast_RREQ_gen_enable: boolean, adp_RLC_Enabled: boolean, adp_add_rev_link_cost: unsigned }
20 | mac_max_BE | unsigned |  |  | 8 | Get, Set | -- | -- | Get, Set | -- | -- | -- | Get, Set
21 | mac_max_CSMA_backoffs | unsigned |  |  | 50 | Get, Set | -- | -- | Get, Set | -- | -- | -- | Get, Set
22 | mac_min_BE | unsigned |  |  | 3 | Get, Set | -- | -- | Get, Set | -- | -- | -- | Get, Set
23 | mac_broadcast_max_CW_enabled | boolean |  |  | TRUE | Get, Set | -- | -- | Get, Set | -- | -- | -- | Get, Set
24 | mac_transmit_atten | unsigned |  |  | 0 | Get, Set | -- | -- | Get, Set | -- | -- | -- | Get, Set
25 | mac_POS_table | array |  |  |  | Get | -- | -- | Get | -- | -- | -- | Get
1 | mac_get_neighbour_table_entry | long_unsigned |  |  |  | Action | -- | -- | Action | -- | -- | -- | Action
| G3-PLC MAC 6LoWPAN adaptation layer setup |  | 92 | 1 | 0-0:29.2.0.255
1 | logical_name | octet_string[6] |  |  | "00001D0200FF" | Get | -- | -- | Get | -- | -- | -- | Get
2 | adp_max_hops | unsigned |  |  | 14 | Get, Set | -- | -- | Get, Set | -- | -- | -- | Get, Set
3 | adp_weak_LQI_value | unsigned |  |  | 60 | Get, Set | -- | -- | Get, Set | -- | -- | -- | Get, Set
4 | adp_security_level | unsigned |  |  | 5 | Get, Set | -- | -- | Get, Set | -- | -- | -- | Get, Set
5 | adp_prefix_table | array |  |  |  | Get | -- | -- | Get | -- | -- | -- | Get
6 | adp_routing_configuration | array |  |  | {20;1440;8;0;0;10;4;0;0;0;10;0;0;0} | Get, Set | -- | -- | Get, Set | -- | -- | -- | Get, Set
7 | adp_broadcast_log_table_entry_TTL | long_unsigned |  |  | 2 | Get, Set | -- | -- | Get, Set | -- | -- | -- | Get, Set | It is referrence for standard. Has to folow ITU-T Recommendation. G.9904 (10/2012)
8 | adp_routing_table | array |  |  |  | Get | -- | -- | Get | -- | -- | -- | Get | It is referrence for standard. Has to folow ITU-T Recommendation. G.9962 (G.hn)(11/2018)
9 | adp_context_information_table | array |  |  |  | Get | -- | -- | Get | -- | -- | -- | Get
10 | adp_blacklist_table | array |  |  |  | Get | -- | -- | Get | -- | -- | -- | Get
11 | adp_broadcast_log_table | array |  |  |  | Get | -- | -- | Get | -- | -- | -- | Get
12 | adp_group_table | array |  |  |  | Get | -- | -- | Get | -- | -- | -- | Get
13 | adp_max_join_wait_time | long_unsigned |  |  | 180 | Get, Set | -- | -- | Get, Set | -- | -- | -- | Get, Set
14 | adp_path_discovery_time | unsigned |  |  | 40 | Get, Set | -- | -- | Get, Set | -- | -- | -- | Get, Set
15 | adp_active_key_index | unsigned |  |  |  | Get | -- | -- | Get | -- | -- | -- | Get
16 | adp_metric_type | unsigned |  |  | 0x0F | Get, Set | -- | -- | Get, Set | -- | -- | -- | Get, Set
17 | adp_coord_short_address | long_unsigned |  |  | 0x0000 | Get, Set | -- | -- | Get, Set | -- | -- | -- | Get, Set
18 | adp_disable_default_routing | boolean |  |  | 0 | Get, Set | -- | -- | Get, Set | -- | -- | -- | Get, Set
19 | adp_device_type | enum |  |  | 0 | Get | -- | -- | Get | -- | -- | -- | Get
20 | adp_default_coord_route_enabled | boolean |  |  | TRUE | Get, Set | -- | -- | Get, Set | -- | -- | -- | Get, Set
Remote communication - PRIME-PLC Setup Objects
Remote communication - BPL Setup Objects

## Display list
General Display Default List
Name | ClassID | OBIS | Attribute | Display Code | Display Format
Local Time | 1 | 1-0:0.9.1.255 | 2 | 0.9.1 | hh:mm:ss
Local Data | 1 | 1-0:0.9.2.255 | 2 | 0.9.2 | yy-mm-dd
Device ID 1 | 1 | 0-0:96.1.0.255 | 2 | 0.C.0.0 | xxxxxxxx
Device ID 2 | 1 | 0-0:96.1.1.255 | 2 | 0.C.1.0 | xxxxxxxx
Device ID 3 | 1 | 0-0:96.1.2.255 | 2 | 0.C.2.0 | xxxxxxxx
Device ID 4 | 1 | 0-0:96.1.3.255 | 2 | 0.C.3.0 | xxxxxxxx
Device ID 5 | 1 | 0-0:96.1.4.255 | 2 | 0.C.4.0 | xxxxxxxx
Device ID 6 | 1 | 0-0:96.1.5.255 | 2 | 0.C.5.0 | xxxxxxxx
Device ID 7 | 1 | 0-0:96.1.6.255 | 2 | 0.C.6.0 | xxxxxxxx
Device ID 8 | 1 | 0-0:96.1.7.255 | 2 | 0.C.7.0 | xxxxxxxx
Active energy import (+A) | 3 | 1-0:1.8.0.255 | 2 |  | xxxxxxxx kWh
Active energy import (+A) rate 1 | 3 | 1-0:1.8.1.255 | 2 |  | xxxxxxxx kWh
Active energy import (+A) rate 2 | 3 | 1-0:1.8.2.255 | 2 |  | xxxxxxxx kWh
Active energy import (+A) rate 3 | 3 | 1-0:1.8.3.255 | 2 |  | xxxxxxxx kWh
Active energy import (+A) rate 4 | 3 | 1-0:1.8.4.255 | 2 |  | xxxxxxxx kWh
Active energy export (-A) | 3 | 1-0:2.8.0.255 | 2 |  | xxxxxxxx kWh
Active energy export (−A) rate 1 (optional) | 3 | 1-0:2.8.1.255 | 2 |  | xxxxxxxx kWh
Active energy export (−A) rate 2 (optional) | 3 | 1-0:2.8.2.255 | 2 |  | xxxxxxxx kWh
Active energy export (−A) rate 3 (optional) | 3 | 1-0:2.8.3.255 | 2 |  | xxxxxxxx kWh
Active energy export (−A) rate 4 (optional) | 3 | 1-0:2.8.4.255 | 2 |  | xxxxxxxx kWh
Active energy import (+A) consumption | 3 | 1-0:1.9.0.255 | 2 |  | xxxxx.xxx kWh
Active energy import (+A) consumption rate 1 | 3 | 1-0:1.9.1.255 | 2 |  | xxxxx.xxx kWh
Active energy import (+A) consumption rate 2 | 3 | 1-0:1.9.2.255 | 2 |  | xxxxx.xxx kWh
Active energy import (+A) consumption rate 3 | 3 | 1-0:1.9.3.255 | 2 |  | xxxxx.xxx kWh
Active energy import (+A) consumption rate 4 | 3 | 1-0:1.9.4.255 | 2 |  | xxxxx.xxx kWh
Active energy export (-A) consumption | 3 | 1-0:2.9.0.255 | 2 |  | xxxxx.xxx kWh
Active energy export (−A) consumption rate 1 (optional) | 3 | 1-0:2.9.1.255 | 2 |  | xxxxx.xxx kWh
Active energy export (−A) consumption rate 2 (optional) | 3 | 1-0:2.9.2.255 | 2 |  | xxxxx.xxx kWh
Active energy export (−A) consumption rate 3 (optional) | 3 | 1-0:2.9.3.255 | 2 |  | xxxxx.xxx kWh
Active energy export (−A) consumption rate 4 (optional) | 3 | 1-0:2.9.4.255 | 2 |  | xxxxx.xxx kWh
Instantaneous voltage L1 | 3 | 1-0:32.7.0.255 | 2 | 32.7.0 | xxx.x V
Instantaneous voltage L2 | 3 | 1-0:52.7.0.255 | 2 | 52.7.0 | xxx.x V
Instantaneous voltage L3 | 3 | 1-0:72.7.0.255 | 2 | 72.7.0 | xxx.x V
Instantaneous current L1 | 3 | 1-0:31.7.0.255 | 2 |  | xxx.xx A
Instantaneous current L2 | 3 | 1-0:51.7.0.255 | 2 | 51.7.0 | xxx.xx A
Instantaneous current L3 | 3 | 1-0:71.7.0.255 | 2 | 71.7.0 | xxx.xx A
Instantaneous power factor (PF) L1 (optional) | 3 | 1-0:33.7.0.255 | 2 | 33.7.0 | x.xxx
Instantaneous power factor (PF) L2 (optional) | 3 | 1-0:53.7.0.255 | 2 | 53.7.0 | x.xxx
Instantaneous power factor (PF) L3 (optional) | 3 | 1-0:73.7.0.255 | 2 | 73.7.0 | x.xxx
Error Object (optional) | 1 | 0-0:97.97.0.255 | 2 | 97.97.0 | xxxxxxxx
DLMS firmware Identifier | 1 | 0-0:0.2.0.255 | 2 | 0.0.2.0 | Vxxyy
Module firmware Identifier | 1 | 0-1:0.2.0.255 | 2 | 1.0.2.0 | Vxxyy
Alternative Display Default List
Name | ClassID | OBIS | Attribute | Display Code | Display Format
Local Time | 1 | 1-0:0.9.1.255 | 2 | 0.9.1 | hh:mm:ss
Local Data | 1 | 1-0:0.9.2.255 | 2 | 0.9.2 | yy-mm-dd
Device ID 1 | 1 | 0-0:96.1.0.255 | 2 | 0.C.0.0 | xxxxxxxx
Device ID 2 | 1 | 0-0:96.1.1.255 | 2 | 0.C.1.0 | xxxxxxxx
Device ID 3 | 1 | 0-0:96.1.2.255 | 2 | 0.C.2.0 | xxxxxxxx
Device ID 4 | 1 | 0-0:96.1.3.255 | 2 | 0.C.3.0 | xxxxxxxx
Device ID 5 | 1 | 0-0:96.1.4.255 | 2 | 0.C.4.0 | xxxxxxxx
Device ID 6 | 1 | 0-0:96.1.5.255 | 2 | 0.C.5.0 | xxxxxxxx
Device ID 7 | 1 | 0-0:96.1.6.255 | 2 | 0.C.6.0 | xxxxxxxx
Device ID 8 | 1 | 0-0:96.1.7.255 | 2 | 0.C.7.0 | xxxxxxxx
Active energy import (+A) | 3 | 1-0:1.8.0.255 | 2 |  | xxxxxxxx kWh
Active energy import (+A) rate 1 | 3 | 1-0:1.8.1.255 | 2 |  | xxxxxxxx kWh
Active energy import (+A) rate 2 | 3 | 1-0:1.8.2.255 | 2 |  | xxxxxxxx kWh
Active energy import (+A) rate 3 | 3 | 1-0:1.8.3.255 | 2 |  | xxxxxxxx kWh
Active energy import (+A) rate 4 | 3 | 1-0:1.8.4.255 | 2 |  | xxxxxxxx kWh
Active energy export (-A) | 3 | 1-0:2.8.0.255 | 2 |  | xxxxxxxx kWh
Active energy export (−A) rate 1 (optional) | 3 | 1-0:2.8.1.255 | 2 |  | xxxxxxxx kWh
Active energy export (−A) rate 2 (optional) | 3 | 1-0:2.8.2.255 | 2 |  | xxxxxxxx kWh
Active energy export (−A) rate 3 (optional) | 3 | 1-0:2.8.3.255 | 2 |  | xxxxxxxx kWh
Active energy export (−A) rate 4 (optional) | 3 | 1-0:2.8.4.255 | 2 |  | xxxxxxxx kWh
Reactive energy import (+R) (optional) | 3 | 1-0:3.8.0.255 | 2 |  | xxxxxxxx kvarh
Reactive energy (+R) rate 1 (optional) | 3 | 1-0:3.8.1.255 | 2 |  | xxxxxxxx kvarh
Reactive energy (+R) rate 2 (optional) | 3 | 1-0:3.8.2.255 | 2 |  | xxxxxxxx kvarh
Reactive energy (+R) rate 3 (optional) | 3 | 1-0:3.8.3.255 | 2 |  | xxxxxxxx kvarh
Reactive energy (+R) rate 4 (optional) | 3 | 1-0:3.8.4.255 | 2 |  | xxxxxxxx kvarh
Reactive energy export (-R) (optional) | 3 | 1-0:4.8.0.255 | 2 |  | xxxxxxxx kvarh
Reactive energy (-R) rate 1 (optional) | 3 | 1-0:4.8.1.255 | 2 |  | xxxxxxxx kvarh
Reactive energy (-R) rate 2 (optional) | 3 | 1-0:4.8.2.255 | 2 |  | xxxxxxxx kvarh
Reactive energy (-R) rate 3 (optional) | 3 | 1-0:4.8.3.255 | 2 |  | xxxxxxxx kvarh
Reactive energy (-R) rate 4 (optional) | 3 | 1-0:4.8.4.255 | 2 |  | xxxxxxxx kvarh
Active energy import (+A) L1 | 3 | 1-0:21.8.0.255 | 2 |  | xxxxxxxx kWh
Active energy import (+A) L2 | 3 | 1-0:41.8.0.255 | 2 | 41.8.0 | xxxxxxxx kWh
Active energy import (+A) L3 | 3 | 1-0:61.8.0.255 | 2 | 61.8.0 | xxxxxxxx kWh
Active energy export (-A) L1 | 3 | 1-0:22.8.0.255 | 2 |  | xxxxxxxx kWh
Active energy export (-A) L2 | 3 | 1-0:42.8.0.255 | 2 | 42.8.0 | xxxxxxxx kWh
Active energy export (-A) L3 | 3 | 1-0:62.8.0.255 | 2 | 62.8.0 | xxxxxxxx kWh
Reactive energy import (+R) L1 (optional) | 3 | 1-0:23.8.0.255 | 2 |  | xxxxxxxx kvarh
Reactive energy import (+R) L2 (optional) | 3 | 1-0:43.8.0.255 | 2 | 43.8.0 | xxxxxxxx kvarh
Reactive energy import (+R) L3 (optional) | 3 | 1-0:63.8.0.255 | 2 | 63.8.0 | xxxxxxxx kvarh
Reactive energy export (-R) L1 (optional) | 3 | 1-0:24.8.0.255 | 2 |  | xxxxxxxx kvarh
Reactive energy export (-R) L2 (optional) | 3 | 1-0:44.8.0.255 | 2 | 44.8.0 | xxxxxxxx kvarh
Reactive energy export (-R) L3 v | 3 | 1-0:64.8.0.255 | 2 | 64.8.0 | xxxxxxxx kvarh
Active energy import (+A) consumption | 3 | 1-0:1.9.0.255 | 2 |  | xxxxx.xxx kWh
Active energy import (+A) consumption rate 1 | 3 | 1-0:1.9.1.255 | 2 |  | xxxxx.xxx kWh
Active energy import (+A) consumption rate 2 | 3 | 1-0:1.9.2.255 | 2 |  | xxxxx.xxx kWh
Active energy import (+A) consumption rate 3 | 3 | 1-0:1.9.3.255 | 2 |  | xxxxx.xxx kWh
Active energy import (+A) consumption rate 4 | 3 | 1-0:1.9.4.255 | 2 |  | xxxxx.xxx kWh
Active energy export (-A) consumption | 3 | 1-0:2.9.0.255 | 2 |  | xxxxx.xxx kWh
Active energy export (−A) consumption rate 1 (optional) | 3 | 1-0:2.9.1.255 | 2 |  | xxxxx.xxx kWh
Active energy export (−A) consumption rate 2 (optional) | 3 | 1-0:2.9.2.255 | 2 |  | xxxxx.xxx kWh
Active energy export (−A) consumption rate 3 (optional) | 3 | 1-0:2.9.3.255 | 2 |  | xxxxx.xxx kWh
Active energy export (−A) consumption rate 4 (optional) | 3 | 1-0:2.9.4.255 | 2 |  | xxxxx.xxx kWh
Reactive energy import (+A) consumption (optional) | 3 | 1-0:3.9.0.255 | 2 |  | xxxxx.xxx kvarh
Reactive energy import (+A) consumption rate 1 (optional) | 3 | 1-0:3.9.1.255 | 2 |  | xxxxx.xxx kvarh
Reactive energy import (+A) consumption rate 2 (optional) | 3 | 1-0:3.9.2.255 | 2 |  | xxxxx.xxx kvarh
Reactive energy import (+A) consumption rate 3 (optional) | 3 | 1-0:3.9.3.255 | 2 |  | xxxxx.xxx kvarh
Reactive energy import (+A) consumption rate 4 (optional) | 3 | 1-0:3.9.4.255 | 2 |  | xxxxx.xxx kvarh
Reactive energy export (-A) consumption (optional) | 3 | 1-0:4.9.0.255 | 2 |  | xxxxx.xxx kvarh
Reactive energy export (−A) consumption rate 1 (optional) | 3 | 1-0:4.9.1.255 | 2 |  | xxxxx.xxx kvarh
Reactive energy export (−A) consumption rate 2 (optional) | 3 | 1-0:4.9.2.255 | 2 |  | xxxxx.xxx kvarh
Reactive energy export (−A) consumption rate 3 (optional) | 3 | 1-0:4.9.3.255 | 2 |  | xxxxx.xxx kvarh
Reactive energy export (−A) consumption rate 4 (optional) | 3 | 1-0:4.9.4.255 | 2 |  | xxxxx.xxx kvarh
Demand Register 1 - Active energy import (+A) current | 5 | 1-0:1.4.0.255 | 2 |  | xxxxxxxx W
Demand Register 1 - Active energy import (+A) last | 5 | 1-0:1.4.0.255 | 3 |  | xxxxxxxx W
Demand Register 2 - Active energy export (-A) current | 5 | 1-0:2.4.0.255 | 2 |  | xxxxxxxx W
Demand Register 2 - Active energy export (-A) last | 5 | 1-0:2.4.0.255 | 3 |  | xxxxxxxx W
Demand Register 3 - Reactive energy import (+R) current | 5 | 1-0:3.4.0.255 | 2 |  | xxxxxxxx Var
Demand Register 3 - Reactive energy import (+R) last | 5 | 1-0:3.4.0.255 | 3 |  | xxxxxxxx Var
Demand Register 4 - Reactive energy export (-R) current | 5 | 1-0:4.4.0.255 | 2 |  | xxxxxxxx Var
Demand Register 4 - Reactive energy export (-R) last | 5 | 1-0:4.4.0.255 | 3 |  | xxxxxxxx Var
Maximum Demand Register-Active energy import (+A) | 4 | 1-0:1.6.0.255 | 2 |  | xxxxx.xxx kW
| 4 | 1-0:1.6.0.255 | 5 |  | yy-mm-dd
hh:mm:ss
Maximum Demand Register-Active energy export (-A) | 4 | 1-0:2.6.0.255 | 2 |  | xxxxx.xxx kW
| 4 | 1-0:2.6.0.255 | 5 |  | yy-mm-dd
hh:mm:ss
Maximum Demand Register-Reactive energy import (+R) (optional) | 4 | 1-0:3.6.0.255 | 2 |  | xxxxx.xxx kvar
| 4 | 1-0:3.6.0.255 | 5 |  | yy-mm-dd
hh:mm:ss
Maximum Demand Register-Reactive energy export (-R) (optional) | 4 | 1-0:4.6.0.255 | 2 |  | xxxxx.xxx kvar
| 4 | 1-0:4.6.0.255 | 5 |  | yy-mm-dd
hh:mm:ss
Instantaneous voltage L1 | 3 | 1-0:32.7.0.255 | 2 | 32.7.0 | xxx.x V
Instantaneous voltage L2 | 3 | 1-0:52.7.0.255 | 2 | 52.7.0 | xxx.x V
Instantaneous voltage L3 | 3 | 1-0:72.7.0.255 | 2 | 72.7.0 | xxx.x V
Instantaneous current L1 | 3 | 1-0:31.7.0.255 | 2 |  | xxx.xx A
Instantaneous current L2 | 3 | 1-0:51.7.0.255 | 2 | 51.7.0 | xxx.xx A
Instantaneous current L3 | 3 | 1-0:71.7.0.255 | 2 | 71.7.0 | xxx.xx A
Instantaneous active import power (+A) | 3 | 1-0:1.7.0.255 | 2 |  | 1P: xx.xx kW
3P: xxxx.xxxx kW
Instantaneous active import power (+A) L1 | 3 | 1-0:21.7.0.255 | 2 |  | 1P: xx.xx kW
3P: xxxx.xxxx kW
Instantaneous active import power (+A) L2 | 3 | 1-0:41.7.0.255 | 2 | 41.7.0 | 1P: xx.xx kW
3P: xxxx.xxxx kW
Instantaneous active import power (+A) L3 | 3 | 1-0:61.7.0.255 | 2 | 61.7.0 | 1P: xx.xx kW
3P: xxxx.xxxx kW
Instantaneous active export power (-A) | 3 | 1-0:2.7.0.255 | 2 |  | 1P: xx.xx kW
3P: xxxx.xxxx kW
Instantaneous active export power (-A) L1 | 3 | 1-0:22.7.0.255 | 2 |  | 1P: xx.xx kW
3P: xxxx.xxxx kW
Instantaneous active export power (-A) L2 | 3 | 1-0:42.7.0.255 | 2 | 42.7.0 | 1P: xx.xx kW
3P: xxxx.xxxx kW
Instantaneous active export power (-A) L3 | 3 | 1-0:62.7.0.255 | 2 | 62.7.0 | 1P: xx.xx kW
3P: xxxx.xxxx kW
Instantaneous reactive import power (+R) | 3 | 1-0:3.7.0.255 | 2 |  | 1P: xx.xx kvar
3P: xxxx.xxxx kvar
Instantaneous reactive import power (+R) L1 | 3 | 1-0:23.7.0.255 | 2 |  | 1P: xx.xx kvar
3P: xxxx.xxxx kvar
Instantaneous reactive import power (+R) L2 | 3 | 1-0:43.7.0.255 | 2 | 43.7.0 | 1P: xx.xx kvar
3P: xxxx.xxxx kvar
Instantaneous reactive import power (+R) L3 | 3 | 1-0:63.7.0.255 | 2 | 63.7.0 | 1P: xx.xx kvar
3P: xxxx.xxxx kvar
Instantaneous reactive export power (-R) | 3 | 1-0:4.7.0.255 | 2 |  | 1P: xx.xx kvar
3P: xxxx.xxxx kvar
Instantaneous reactive export power (-R) L1 | 3 | 1-0:24.7.0.255 | 2 |  | 1P: xx.xx kvar
3P: xxxx.xxxx kvar
Instantaneous reactive export power (-R) L2 | 3 | 1-0:44.7.0.255 | 2 | 44.7.0 | 1P: xx.xx kvar
3P: xxxx.xxxx kvar
Instantaneous reactive export power (-R) L3 | 3 | 1-0:64.7.0.255 | 2 | 64.7.0 | 1P: xx.xx kvar
3P: xxxx.xxxx kvar
Instantaneous power factor (PF) L1 (optional) | 3 | 1-0:33.7.0.255 | 2 | 33.7.0 | x.xxx
Instantaneous power factor (PF) L2 (optional) | 3 | 1-0:53.7.0.255 | 2 | 53.7.0 | x.xxx
Instantaneous power factor (PF) L3 (optional) | 3 | 1-0:73.7.0.255 | 2 | 73.7.0 | x.xxx
Error Object (optional) | 1 | 0-0:97.97.0.255 | 2 | 97.97.0 | xxxxxxxx
DLMS firmware Identifier | 1 | 0-0:0.2.0.255 | 2 | 0.0.2.0 | Vxxyy
DLMS firmware Signature | 1 | 0-0:0.2.8.255 | 2 | 0.0.2.8 | Vxxyy
Module firmware Identifier | 1 | 0-1:0.2.0.255 | 2 | 1.0.2.0 | Vxxyy
Module firmware Signature | 1 | 0-1:0.2.8.255 | 2 | 1.0.2.8 | Vxxyy
Currently active energy tariff (*) | 1 | 0-0:96.14.0.255 | 2 | 96.14.0 | tx
Currently active relay 1 status | 1 | 0-0:96.14.1.255 | 2 | 96.14.1 | on / off
Currently active relay 2 status | 1 | 0-0:96.14.2.255 | 2 | 96.14.2 | on / off
Currently active relay 3 status | 1 | 0-0:96.14.3.255 | 2 | 96.14.3 | on / off
Currently active relay 4 status | 1 | 0-0:96.14.4.256 | 2 | 96.14.4 | on / off
Currently active relay 5 status | 1 | 0-0:96.14.5.257 | 2 | 96.14.5 | on / off
Currently active relay 6 status | 1 | 0-0:96.14.6.255 | 2 | 96.14.6 | on / off
Segment Test | 1 | 0-0:96.60.1.255 | 2
Note on A180: [Komentář ve vlákně] Vaše verze aplikace Excel vám umožňuje číst tento komentář ve vlákně, ale jakékoli jeho úpravy se odeberou, pokud se soubor otevře v novější verzi aplikace Excel. Další informace: https://go.microsoft.com/fwlink/?linkid=870924 Komentář: v display listu budou pouze stavy relé na elektroměru

## Events definition
Code | Name | Description | Mandatory (M) / Optional (O) | Standard Event log | Fraud Detection Log | Disconnector Control Log | Power Failure Event log | Power Quality Event log | Communication Event log | Load Management Event log
1 | Power down | Indicates a complete power down of the device (“last gasp”). Please note that this is related to the device and not necessarily to the network. | M | x
2 | Power Up | Indicates that the device is powered again after a complete power down (“first breath”). | M | x
3 | Daylight saving time enabled or disabled | Indicates the regular change from and to daylight saving time. The time stamp shows the time before the change. This event is not set in case of manual clock changes and in case of power failures. | O | x
4 | Clock adjusted (old date/time) | Indicates that the clock has been adjusted. The date/time that is stored in the event log is the old date/time before adjusting the clock. | M | x
5 | Clock adjusted (new date/time) | Indicates that the clock has been adjusted. The date/time that is stored in the event log is the new date/time after adjusting the clock. | M | x
6 | Clock invalid | Indicates that clock may be invalid, i.e. if the power reserve of the clock has exhausted. It is set at power up. | M | x
7 | Reserved for future use |  | O
8 | Battery voltage low | Indicates that the current battery voltage is low (the power reserve of the battery is reduced to 10%). | O | x
9 | TOU activated | Indicates that the passive TOU (rate calendar and special days) has been activated. | M | x
10 | Error register cleared | Indicates that the error register was cleared. | O | x
11 | Alarm register cleared | Indicates that the alarm register was cleared. | O | x
12 | Program memory error | Indicates a physical or a logical error in the program memory. | M | x
13 | RAM error | Indicates a physical or a logical error in the RAM. | M | x
14 | NV memory error | Indicates a physical or a logical error in the non-volatile memory | M | x
15 | Watchdog error | Indicates a watch dog reset or a hardware reset of the microcontroller. | M | x
16 | Measurement system error | Indicates a logical or physical error in the measurement system | M | x
17 | Firmware ready for activation | Indicates that the new firmware has been successfully downloaded and verified, i.e. it is ready for activation | O | x
18 | Firmware activated | Indicates that a new firmware has been activated | M | x
19 | Passive TOU programmed | The passive structures of TOU (rate calendar or special days), or a new activation date/time, were programed | M | x
20 | External alert detected | Indicates a signal detected on the meter's input terminal | O | x
21 | Reserved for future use |  | O
22 | Display Test Mode activation | Indicates that the display Test Mode has been activated | O | x
23 | Display Test Mode deactivation | Indicates that the display Test Mode has been deactivated | O | x
24 | Display readout modification | Indicates changes to the general or alternative display readout lists | O | x
25 | Battery voltage back to normal | Indicates that the battery level is back to normal (the power reserve of the battery is higher than 50%) | O | x
26 | End of Billing Period 1 order | Order received, through local or optical ports, to execute MDI Reset (Predefined Script) / End of Billing Period | O | x
27 | Passive calendar for relay 1 programmed | The passive structures of calendar for relay 1 or a new activation date/time were programed | M | [6 empty] | x
28 | Calendar for relay 1 activated | Indicates that the passive calendar for relay 1 has been activated. | M | [6 empty] | x
29 | Passive calendar for relay 2 programmed | The passive structures of calendar for relay 2 or a new activation date/time were programed | M | [6 empty] | x
30 | Calendar for relay 2 activated | Indicates that the passive calendar for relay 2 has been activated. | M | [6 empty] | x
31 | Passive calendar for relay 3 programmed | The passive structures of calendar for relay 3 or a new activation date/time were programed | M | [6 empty] | x
32 | Calendar for relay 3 activated | Indicates that the passive calendar for relay 3 has been activated. | M | [6 empty] | x
33 | Passive calendar for relay 4 programmed | The passive structures of calendar for relay 4 or a new activation date/time were programed | M | [6 empty] | x
34 | Calendar for relay 4 activated | Indicates that the passive calendar for relay 4 has been activated. | M | [6 empty] | x
35 | Passive calendar for relay 5 programmed | The passive structures of calendar for relay 5 or a new activation date/time were programed | M | [6 empty] | x
36 | Calendar for relay 5 activated | Indicates that the passive calendar for relay 5 has been activated. | M | [6 empty] | x
37 | Passive calendar for relay 6 programmed | The passive structures of calendar for relay 6 or a new activation date/time were programed | M | [6 empty] | x
38 | Calendar for relay 6 activated | Indicates that the passive calendar for relay 6 has been activated. | M | [6 empty] | x
39 | Begin of emergency mode | Beginning of emergency mode in any of the four relays (1, 2, 3 or 4). In emergency mode, meter overrides calendar for relay 1, 2 and 4, and disconnects relay 3 | M | [6 empty] | x
40 | End of emergency mode | End of emergency mode in any of the four relays (1, 2, 3 or 4) | M | [6 empty] | x
41 | Disconnection command relay 1 | Relay 1 disconnected by command or by begin of emergency mode | M | [6 empty] | x
42 | Connection command relay 1 | Relay 1 connected by command or by end of emergency mode | M | [6 empty] | x
43 | Disconnection command relay 2 | Relay 2 disconnected by command or by begin of emergency mode | M | [6 empty] | x
44 | Connection command relay 2 | Relay 2 connected by command or by end of emergency mode | M | [6 empty] | x
45 | Disconnection command relay 3 | Relay 3 disconnected by command or by begin of emergency mode | M | [6 empty] | x
46 | Connection command relay 3 | Relay 3 connected by command or by end of emergency mode | M | [6 empty] | x
47 | Disconnection command relay 4 | Relay 4 disconnected by command or by begin of emergency mode | M | [6 empty] | x
48 | Connection command relay 4 | Relay 4 connected by command or by end of emergency mode | M | [6 empty] | x
49 | Disconnection command relay 5 | Relay 5 disconnected by command or by begin of emergency mode | M | [6 empty] | x
50 | Connection command relay 5 | Relay 5 connected by command or by end of emergency mode | M | [6 empty] | x
51 | Disconnection command relay 6 | Relay 6 disconnected by command or by begin of emergency mode | M | [6 empty] | x
52 | Connection command relay 6 | Relay 6 connected by command or by end of emergency mode | M | [6 empty] | x
53 | Terminal cover removed | Indicates that the terminal cover has been removed. | M |  | x
54 | Terminal cover closed | Indicates that the terminal cover has been closed. | M |  | x
55 | Strong DC field detected | Indicates that a strong magnetic DC field has been detected. | M |  | x
56 | No strong DC field anymore | Indicates that the strong magnetic DC field has disappeared. | M |  | x
57 | Meter cover removed | Indicates that the meter cover has been removed. | O |  | x
58 | Meter cover closed | Indicates that the meter cover has been closed. | O |  | x
59 | Association authentication failure | Indicates that a user tried to gain LLS access with wrong password (intrusion detection) or HLS access challenge processing failed | M |  | x
60 | One or more parameters changed | Indicates the change of at least one parameter | M | x
61 | Global key(s) changed | One or more global keys changed | O | x
62 | Global key(s) failed to change | One or more global keys failed to change | O | x
63 | Decryption or authentication failure | Decryption with currently valid key (global or dedicated) failed to generate a valid APDU or authentication tag | M |  | x
64 | Replay attack | Receive frame counter value less or equal to the last successfully received frame counter in the received APDU | M |  | x
65 | FW verification failed | Indicates the transferred firmware verification failed i.e. cannot be activated. | O | x
66 | Unexpected consumption | Indicates consumption is detected at least on one phase when the disconnector has been disconnected | O |  | x
67 | Certificate changed | One or more certificate changed (import, export, removed) | O | x
68 | Certificate failed to change | One or more certificate failed to change (import, export, removed) | O | x
69 | Disconnector ready for | Indicates that the disconnector has been set into the Ready_for_reconnection state and can be manually reconnected | M |  |  | x
70 | Manual disconnection | Indicates that the disconnector has been manually disconnected. | O |  |  | x
71 | Manual connection | Indicates that the disconnector has been manually connected. | M |  |  | x
72 | Remote disconnection | Indicates that the disconnector has been remotely disconnected. | M |  |  | x
73 | Remote connection | Indicates that the disconnector has been remotely connected. | O |  |  | x
74 | Local disconnection | Indicates that the disconnector has been locally disconnected. | O |  |  | x
75 | Limiter threshold exceeded | Indicates that the limiter threshold has been exceeded. | O |  |  | x
76 | Limiter threshold ok | Indicates that the monitored value of the limiter dropped below the threshold. | O |  |  | x
77 | Limiter threshold changed | Indicates that the limiter threshold has been changed | O |  |  | x
78 | Disconnect/Reconnect | Indicates that a failure of disconnection or reconnection has happened (control state does not match output state) | M |  |  | x
79 | Local reconnection | Indicates that the disconnector has been locally re-connected. | O |  |  | x
80-84 | Reserved for future use |  | O
85 | Long power failure in any phase | Indicates the end of a long power failure in any phase. | O |  |  |  | x
86 | Undervoltage L1 | Indicates undervoltage on at least L1 phase was detected. | M |  |  |  |  | x
87 | Undervoltage L2 | Indicates undervoltage on at least L2 phase was detected. | M |  |  |  |  | x
88 | Undervoltage L3 | Indicates undervoltage on at least L3 phase was detected. | M |  |  |  |  | x
89 | Overvoltage L1 | Indicates overvoltage on at least L1 phase was detected. | M |  |  |  |  | x
90 | Overvoltage L2 | Indicates overvoltage on at least L2 phase was detected. | M |  |  |  |  | x
91 | Overvoltage L3 | Indicates overvoltage on at least L3 phase was detected. | M |  |  |  |  | x
92 | Missing voltage L1 | Indicates that the voltage on at least L1 phase has fallen below the Umin threshold for longer than the time delay. | M |  |  |  |  | x
93 | Missing voltage L2 | Indicates that the voltage on at least L2 phase has fallen below the Umin threshold for longer than the time delay. | M |  |  |  |  | x
94 | Missing voltage L3 | Indicates that the voltage on at least L3 phase has fallen below the Umin threshold for longer than the time delay. | M |  |  |  |  | x
95 | Voltage L1 normal | Indicates that the mains voltage is in normal limits again, e.g. after overvoltage. | M |  |  |  |  | x
96 | Voltage L2 normal | Indicates that the mains voltage is in normal limits again, e.g. after overvoltage. | M |  |  |  |  | x
97 | Voltage L3 normal | Indicates that the mains voltage is in normal limits again, e.g. after overvoltage. | M |  |  |  |  | x
98 | Phase sequence reversal | Indicates wrong mains connection. Usually indicates fraud or wrong installation. For poly phase connection only! | O | x
99 | Missing neutral | Indicates that the neutral connection from the supplier to the meter is interrupted (but the neutral connection to the load prevails). The phase voltages measured by the meter may differ from their nominal values (only 3-phase meter) | O | x
100 | Phase Asymmetry | Indicates phase asymmetry due to large unbalance of loads connected | O |  |  |  |  | x
101 | Current Reversal | Indicates unexpected energy export (for devices which are configured for energy import measurement only) | O |  | x
102 | Bad Voltage Quality L1 | Indicates that during each period of one week 95 % of the 10 min mean r.m.s, values of the supply voltage are within the range of Un+/- 10 % and all 10 mín mean r.m.s. values of the supply voltage shall be within the range of Un + 10%/- 15%. (acc. EN50160:2010, section 4.2.2) | O |  |  |  |  | x
103 | Bad Voltage Quality L2 | Indicates that during each period of one week 95 % of the 10 min mean r.m.s, values of the supply voltage are within the range of Un+/- 10 % and all 10 mín mean r.m.s. values of the supply voltage shall be within the range of Un + 10%/- 15%. (acc. EN50160:2010, section 4.2.2) | O |  |  |  |  | x
104 | Bad Voltage Quality L3 | Indicates that during each period of one week 95 % of the 10 min mean r.m.s, values of the supply voltage are within the range of Un+/- 10 % and all 10 mín mean r.m.s. values of the supply voltage shall be within the range of Un + 10%/- 15%. (acc. EN50160:2010, section 4.2.2) | O |  |  |  |  | x
105 | Overcurrent L1 | Indicates overcurrent on at least L1 phase was detected. | M |  |  |  |  | x
106 | Overcurrent L2 | Indicates overcurrent on at least L2 phase was detected. | M |  |  |  |  | x
107 | Overcurrent L3 | Indicates overcurrent on at least L3 phase was detected. | M |  |  |  |  | x
108 | Current L1 normal | Indicates that the current on L1 is in normal limits again, e.g. after overcurrent. | M |  |  |  |  | x
109 | Current L2 normal | Indicates that the current on L2 is in normal limits again, e.g. after overcurrent. | M |  |  |  |  | x
110 | Current L3 normal | Indicates that the current on L3 is in normal limits again, e.g. after overcurrent. | M |  |  |  |  | x
111 | Underfrequency L1 | Indicates underfrequency on at least L1 phase was detected. | M |  |  |  |  | x
112 | Underfrequency L2 | Indicates underfrequency on at least L2 phase was detected. | M |  |  |  |  | x
113 | Underfrequency L3 | Indicates underfrequency on at least L3 phase was detected. | M |  |  |  |  | x
114 | Overfrequency L1 | Indicates overfrequency on at least L1 phase was detected. | M |  |  |  |  | x
115 | Overfrequency L2 | Indicates overfrequency on at least L2 phase was detected. | M |  |  |  |  | x
116 | Overfrequency L3 | Indicates overfrequency on at least L3 phase was detected. | M |  |  |  |  | x
117 | Frequency L1 normal | Indicates that the frequency on L1 is in normal limits again, e.g. after overfrequency. | M |  |  |  |  | x
118 | Frequency L2 normal | Indicates that the frequency on L2 is in normal limits again, e.g. after overfrequency. | M |  |  |  |  | x
119 | Frequency L3 normal | Indicates that the frequency on L3 is in normal limits again, e.g. after overfrequency. | M |  |  |  |  | x
120-139 | Reserved for future use |  | O
140 | No connection timeout | There has been no remote communication on application layer for a predefined period of time; i.e. meter could not be reached remotely. | O | [5 empty] | x
141 | Modem Initialization failure | Modem's response to initialization AT command(s) is invalid or ERROR or no response received | O | [5 empty] | x
142 | SIM Card failure | SIM card is not inserted or is not recognized. | O | [5 empty] | x
The detection of the SIM card status is supported by the corresponding AT commands as listed in 3GPP TS 27.007
143 | SIM card ok | SIM card has been correctly detected | O | [5 empty] | x
144 | GSM registration failure | Modem's registration on GSM network was not successful | O | [5 empty] | x
145 | GPRS registration failure | Modem's registration on GPRS network was not successful | O | [5 empty] | x
146 | PDP context established | PDP context is established | O | [5 empty] | x
147 | PDP context destroyed | PDP context is destroyed | O | [5 empty] | x
148 | PDP context failure | No Valid PDP context(s) retrieved | O | [5 empty] | x
149 | Modem SW reset | Modem restarted by SW reset | O | [5 empty] | x
150 | Modem HW reset | Modem restarted by HW reset (this event is not issued after a general power resume) | O | [5 empty] | x
151 | GSM outgoing connection | Modem is successfully connected, initiated by an outgoing call. | O | [5 empty] | x
152 | GSM incoming connection | Modem is successfully connected, initiated by an incoming call | O | [5 empty] | x
153 | GSM hang-up | Modem is disconnected | O | [5 empty] | x
154 | Diagnostic failure | Modem's response to diagnostic AT command(s) ("+CPIN?", "+CSQ", "+CREG?", "+CGREG?", "+COPS?", "+CGACT?", "+CPMS?") is invalid or ERROR or no response received. | O | [5 empty] | x
155 | User initialization failure | Modem's initialization AT command(s ) – specified in attribute 3 of the modem configuration object - is invalid. Error message or no response from the modem. | O | [5 empty] | x
156 | Signal quality low | Signal strength too low, not known, or not detectable | O | [5 empty] | x
157 | Auto Answer Number of | Number of calls has exceeded (in mode(1) or mode(2) ) the values given in the attribute number_of_calls. | O | [5 empty] | x
calls exceeded
158 | Local communication attempt | Indicates a successful communication on optical port has been initiated. | O | [5 empty] | x
159 | Remote communication attempt | Indicates a successful communication on any remote port has been initiated. Serial port considered as remote port when in modem mode. | O | [5 empty] | x
160-353 | Reserved for future use |  | O
254 | Load profile cleared | Any of the profiles cleared. | O | x
NOTE: If it appears in Standard Event Log then any of the E-load profiles was cleared.
255 | Event log cleared | Indicates that the event log was cleared. This is always the first entry in an event log. It is only stored in the affected event log. | M | x | x | x | x | x | x | x
Note on B28: [Komentář ve vlákně] Vaše verze aplikace Excel vám umožňuje číst tento komentář ve vlákně, ale jakékoli jeho úpravy se odeberou, pokud se soubor otevře v novější verzi aplikace Excel. Další informace: https://go.microsoft.com/fwlink/?linkid=870924 Komentář: přidat eventy na relé 5 a 6

## Interfaces
EG.D role | Management | Certification | Data reading | HAN (3) | Maintenance montér EG.D (4) | Public | Pre-established ReléBox (102)
| Centrála | AMS Cejchovna | externisti
| (1) |  | (2) |  |  | (16)
Port | Remote, optical, serial (modem mode,) | Optical, serial (HAN mode) | Optical | Serial (HAN mode) | Optical, serial (HAN mode) | Serial (HAN mode), | Serial (modem mode)
Association | HLS5, HLS6, HLS7 | HLS5, HLS6, HLS7 | HLS5, HLS6, HLS7 | Pre-established, HLS5, HLS6, HLS7 | HLS5, HLS6, HLS7 | Lowest level security | Pre-established
Authenticated encryption | Yes | Yes | Yes | Yes | Yes | No | Yes
Use of receive frame counter | Yes | Yes | Yes | Yes/No (depend on mode) | Yes | No | No